## ruleDataItems
Rule | Data_Items
SJ-PM2-01 | F_SYSTEM,FACILITY_TYPE,DIR_THROUGH_LANES | F_SYSTEM | FACILITY_TYPE | DIR_THROUGH_LANES
SJ-PM2-02 | F_SYSTEM,FACILITY_TYPE,THROUGH_LANES | F_SYSTEM | FACILITY_TYPE | THROUGH_LANES
SJ-PM2-03 | NHS,FACILITY_TYPE,THROUGH_LANES | NHS | FACILITY_TYPE | THROUGH_LANES
SJ-PM2-04 | F_SYSTEM,FACILITY_TYPE,SURFACE_TYPE | F_SYSTEM | FACILITY_TYPE | SURFACE_TYPE
SJ-PM2-05 | F_SYSTEM,FACILITY_TYPE,SURFACE_TYPE | F_SYSTEM | FACILITY_TYPE | SURFACE_TYPE
SJ-PM2-06 | NHS,FACILITY_TYPE,SURFACE_TYPE | NHS | FACILITY_TYPE | SURFACE_TYPE
SJ-PM2-07 | F_SYSTEM,FACILITY_TYPE,STRUCTURE_TYPE,IRI_VALUE_DATE,BEGIN_DATE,IRI | F_SYSTEM | FACILITY_TYPE | STRUCTURE_TYPE | IRI_VALUE_DATE | BEGIN_DATE | IRI
SJ-PM2-08 | F_SYSTEM,FACILITY_TYPE,STRUCTURE_TYPE,IRI_VALUE_DATE,BEGIN_DATE,IRI | F_SYSTEM | FACILITY_TYPE | STRUCTURE_TYPE | IRI_VALUE_DATE | BEGIN_DATE | IRI
SJ-PM2-09 | NHS,FACILITY_TYPE,STRUCTURE_TYPE,IRI_VALUE_DATE,BEGIN_DATE,IRI | NHS | FACILITY_TYPE | STRUCTURE_TYPE | IRI_VALUE_DATE | BEGIN_DATE | IRI
SJ-PM2-10 | F_SYSTEM,FACILITY_TYPE,STRUCTURE_TYPE,CRACKING_PERCENT_VALUE_DATE,BEGIN_DATE,CRACKING_PERCENT | F_SYSTEM | FACILITY_TYPE | STRUCTURE_TYPE | CRACKING_PERCENT_VALUE_DATE | BEGIN_DATE | CRACKING_PERCENT
SJ-PM2-11 | F_SYSTEM,FACILITY_TYPE,STRUCTURE_TYPE,CRACKING_PERCENT_VALUE_DATE,BEGIN_DATE,CRACKING_PERCENT | F_SYSTEM | FACILITY_TYPE | STRUCTURE_TYPE | CRACKING_PERCENT_VALUE_DATE | BEGIN_DATE | CRACKING_PERCENT
SJ-PM2-12 | NHS,FACILITY_TYPE,STRUCTURE_TYPE,CRACKING_PERCENT_VALUE_DATE,BEGIN_DATE,CRACKING_PERCENT | NHS | FACILITY_TYPE | STRUCTURE_TYPE | CRACKING_PERCENT_VALUE_DATE | BEGIN_DATE | CRACKING_PERCENT
SJ-PM2-13 | F_SYSTEM,FACILITY_TYPE,STRUCTURE_TYPE,FAULTING_VALUE_DATE,BEGIN_DATE,SURFACE_TYPE,FAULTING | F_SYSTEM | FACILITY_TYPE | STRUCTURE_TYPE | FAULTING_VALUE_DATE | BEGIN_DATE | SURFACE_TYPE | FAULTING
SJ-PM2-14 | F_SYSTEM,FACILITY_TYPE,STRUCTURE_TYPE,FAULTING_VALUE_DATE,BEGIN_DATE,SURFACE_TYPE,FAULTING | F_SYSTEM | FACILITY_TYPE | STRUCTURE_TYPE | FAULTING_VALUE_DATE | BEGIN_DATE | SURFACE_TYPE | FAULTING
SJ-PM2-15 | NHS,FACILITY_TYPE,STRUCTURE_TYPE,FAULTING_VALUE_DATE,BEGIN_DATE,SURFACE_TYPE,FAULTING | NHS | FACILITY_TYPE | STRUCTURE_TYPE | FAULTING_VALUE_DATE | BEGIN_DATE | SURFACE_TYPE | FAULTING
SJ-PM2-16 | F_SYSTEM,FACILITY_TYPE,STRUCTURE_TYPE,RUTTING_VALUE_DATE,BEGIN_DATE,SURFACE_TYPE,RUTTING | F_SYSTEM | FACILITY_TYPE | STRUCTURE_TYPE | RUTTING_VALUE_DATE | BEGIN_DATE | SURFACE_TYPE | RUTTING
SJ-PM2-17 | F_SYSTEM,FACILITY_TYPE,STRUCTURE_TYPE,RUTTING_VALUE_DATE,BEGIN_DATE,SURFACE_TYPE,RUTTING | F_SYSTEM | FACILITY_TYPE | STRUCTURE_TYPE | RUTTING_VALUE_DATE | BEGIN_DATE | SURFACE_TYPE | RUTTING
SJ-PM2-18 | NHS,FACILITY_TYPE,STRUCTURE_TYPE,RUTTING_VALUE_DATE,BEGIN_DATE,SURFACE_TYPE,RUTTING | NHS | FACILITY_TYPE | STRUCTURE_TYPE | RUTTING_VALUE_DATE | BEGIN_DATE | SURFACE_TYPE | RUTTING
SJ-PM2-19 | IRI | IRI
DATA ITEMS LIST
ROUTE_NUMBER | ROUTE_NUMBER_VALUE_DATE | ROUTE_NUMBER_VALUE_TEXT | COUNTY_ID | COUNTY_ID_VALUE_DATE | COUNTY_ID_VALUE_TEXT | ROUTE_NAME | ROUTE_NAME_VALUE_DATE | ROUTE_NAME_VALUE_TEXT | ROUTE_QUALIFIER | ROUTE_QUALIFIER_VALUE_DATE | ROUTE_QUALIFIER_VALUE_TEXT | ROUTE_SIGNING | ROUTE_SIGNING_VALUE_DATE | ROUTE_SIGNING_VALUE_TEXT | ACCESS_CONTROL | ACCESS_CONTROL_VALUE_DATE | ACCESS_CONTROL_VALUE_TEXT | GRADES_F | GRADES_F_VALUE_DATE | GRADES_F_VALUE_TEXT | CURVES_F | CURVES_F_VALUE_DATE | CURVES_F_VALUE_TEXT | PEAK_PARKING | PEAK_PARKING_VALUE_DATE | PEAK_PARKING_VALUE_TEXT | MEDIAN_WIDTH | MEDIAN_WIDTH_VALUE_DATE | MEDIAN_WIDTH_VALUE_TEXT | SHOULDER_WIDTH_R | SHOULDER_WIDTH_R_VALUE_DATE | SHOULDER_WIDTH_R_VALUE_TEXT | MEDIAN_TYPE | MEDIAN_TYPE_VALUE_DATE | MEDIAN_TYPE_VALUE_TEXT | SHOULDER_WIDTH_L | SHOULDER_WIDTH_L_VALUE_DATE | SHOULDER_WIDTH_L_VALUE_TEXT | WIDENING_POTENTIAL | WIDENING_POTENTIAL_VALUE_DATE | WIDENING_POTENTIAL_VALUE_TEXT | PCT_PASS_SIGHT | PCT_PASS_SIGHT_VALUE_DATE | PCT_PASS_SIGHT_VALUE_TEXT | TERRAIN_TYPE | TERRAIN_TYPE_VALUE_DATE | TERRAIN_TYPE_VALUE_TEXT | NUMBER_SIGNALS | NUMBER_SIGNALS_VALUE_DATE | NUMBER_SIGNALS_VALUE_TEXT | STOP_SIGNS | STOP_SIGNS_VALUE_DATE | STOP_SIGNS_VALUE_TEXT | AT_GRADE_OTHER | AT_GRADE_OTHER_VALUE_DATE | AT_GRADE_OTHER_VALUE_TEXT | SIGNAL_TYPE | SIGNAL_TYPE_VALUE_DATE | SIGNAL_TYPE_VALUE_TEXT | PCT_GREEN_TIME | PCT_GREEN_TIME_VALUE_DATE | PCT_GREEN_TIME_VALUE_TEXT | TURN_LANES_L | TURN_LANES_L_VALUE_DATE | TURN_LANES_L_VALUE_TEXT | TURN_LANES_R | TURN_LANES_R_VALUE_DATE | TURN_LANES_R_VALUE_TEXT | PEAK_LANES | PEAK_LANES_VALUE_DATE | PEAK_LANES_VALUE_TEXT | COUNTER_PEAK_LANES | COUNTER_PEAK_LANES_VALUE_DATE | COUNTER_PEAK_LANES_VALUE_TEXT | DIR_THROUGH_LANES | DIR_THROUGH_LANES_VALUE_DATE | DIR_THROUGH_LANES_VALUE_TEXT | THROUGH_LANES | THROUGH_LANES_VALUE_DATE | THROUGH_LANES_VALUE_TEXT | FACILITY_TYPE | FACILITY_TYPE_VALUE_DATE | FACILITY_TYPE_VALUE_TEXT | MAINTENANCE_OPERATIONS | MAINTENANCE_OPERATIONS_VALUE_DATE | MAINTENANCE_OPERATIONS_VALUE_TEXT | OWNERSHIP | OWNERSHIP_VALUE_DATE | OWNERSHIP_VALUE_TEXT | TOLL_ID | TOLL_ID_VALUE_DATE | TOLL_ID_VALUE_TEXT | SPEED_LIMIT | SPEED_LIMIT_VALUE_DATE | SPEED_LIMIT_VALUE_TEXT | STRAHNET_TYPE | STRAHNET_TYPE_VALUE_DATE | STRAHNET_TYPE_VALUE_TEXT | TRUCK | TRUCK_VALUE_DATE | TRUCK_VALUE_TEXT | AADT_SINGLE_UNIT | AADT_SINGLE_UNIT_VALUE_DATE | AADT_SINGLE_UNIT_VALUE_TEXT | AADT | AADT_VALUE_DATE | AADT_VALUE_TEXT | PCT_DH_COMBINATION | PCT_DH_COMBINATION_VALUE_DATE | PCT_DH_COMBINATION_VALUE_TEXT | PCT_DH_SINGLE_UNIT | PCT_DH_SINGLE_UNIT_VALUE_DATE | PCT_DH_SINGLE_UNIT_VALUE_TEXT | DIR_FACTOR | DIR_FACTOR_VALUE_DATE | DIR_FACTOR_VALUE_TEXT | FUTURE_AADT | FUTURE_AADT_VALUE_DATE | FUTURE_AADT_VALUE_TEXT | AADT_COMBINATION | AADT_COMBINATION_VALUE_DATE | AADT_COMBINATION_VALUE_TEXT | K_FACTOR | K_FACTOR_VALUE_DATE | K_FACTOR_VALUE_TEXT | NHS | NHS_VALUE_DATE | NHS_VALUE_TEXT | URBAN_CODE | URBAN_CODE_VALUE_DATE | URBAN_CODE_VALUE_TEXT | F_SYSTEM | F_SYSTEM_VALUE_DATE | F_SYSTEM_VALUE_TEXT | LANE_WIDTH | LANE_WIDTH_VALUE_DATE | LANE_WIDTH_VALUE_TEXT | SHOULDER_TYPE | SHOULDER_TYPE_VALUE_DATE | SHOULDER_TYPE_VALUE_TEXT | SURFACE_TYPE | SURFACE_TYPE_VALUE_DATE | SURFACE_TYPE_VALUE_TEXT | IRI | IRI_VALUE_DATE | IRI_VALUE_TEXT | CRACKING_PERCENT | CRACKING_PERCENT_VALUE_DATE | CRACKING_PERCENT_VALUE_TEXT | FAULTING | FAULTING_VALUE_DATE | FAULTING_VALUE_TEXT | RUTTING | RUTTING_VALUE_DATE | RUTTING_VALUE_TEXT | BASE_THICKNESS | BASE_THICKNESS_VALUE_DATE | BASE_THICKNESS_VALUE_TEXT | YEAR_LAST_CONSTRUCTION | YEAR_LAST_CONSTRUCTION_VALUE_DATE | YEAR_LAST_CONSTRUCTION_VALUE_TEXT | THICKNESS_RIGID | THICKNESS_RIGID_VALUE_DATE | THICKNESS_RIGID_VALUE_TEXT | BASE_TYPE | BASE_TYPE_VALUE_DATE | BASE_TYPE_VALUE_TEXT | LAST_OVERLAY_THICKNESS | LAST_OVERLAY_THICKNESS_VALUE_DATE | LAST_OVERLAY_THICKNESS_VALUE_TEXT | YEAR_LAST_IMPROVEMENT | YEAR_LAST_IMPROVEMENT_VALUE_DATE | YEAR_LAST_IMPROVEMENT_VALUE_TEXT | THICKNESS_FLEXIBLE | THICKNESS_FLEXIBLE_VALUE_DATE | THICKNESS_FLEXIBLE_VALUE_TEXT | HPMS_SAMPLE_NO | HPMS_SAMPLE_NO_VALUE_DATE | HPMS_SAMPLE_NO_VALUE_TEXT | RouteID | BMP | EMP | CURVES_A | CURVES_B | CURVES_C | CURVES_D | CURVES_E | GRADES_A | GRADES_B | GRADES_C | GRADES_D | GRADES_E | BEGIN_DATE | STRUCTURE_TYPE

## Summary
Rule | Rule | Data Item Name | Description | Number Failed | Number Passed | Length Failed | FWHA Num Failed
SJPM201 | SJ-PM2-01 | DIR_THROUGH_LANES | Dir_Through_Lanes must exist where F_System = 1 and Facility_Type in (1;2;6) and RoadEventCollectionMethods Pav_Rep_Method = 2
SJPM202 | SJ-PM2-02 | THROUGH_LANES | Through_Lanes must exist where F_System = 1 and Facility_Type in (1;2)
SJPM203 | SJ-PM2-03 | THROUGH_LANES | Through_Lanes must exist where NHS in (1;2;3;4;5;6;7;8;9) and Facility_Type in (1;2)
SJPM204 | SJ-PM2-04 | SURFACE_TYPE | Surface Type should exist where F_System = 1 and Facility_Type in (1;2) and RoadEventCollectionMethod Pav_Rep_Method =1
SJPM205 | SJ-PM2-05 | SURFACE_TYPE | Surface Type should exist where F_System = 1 and Facility_Type in (1;2;6) and RoadEventCollectionMethod.PavRepMethod =2
SJPM206 | SJ-PM2-06 | SURFACE_TYPE | Surface Type should exist where NHS in (1;2;3;4;5;6;7;8;9) and Facility_Type in (1;2)
SJPM207 | SJ-PM2-07 | IRI | IRI should exist where F_SYSTEM = 1 and Facility_Type in (1;2) and Structure_Type is not 1 and PSR is Null and IRI_Date is < RecordDateYear-1
SJPM208 | SJ-PM2-08 | IRI | IRI should exist where F_SYSTEM = 1 and Facility_Type in (1;2;6) and Structure_Type is not 1 and PSR is Null and IRI_Date is < RecordDateYear-1 and RoadEventCollectionMethod.PavRepMethod =2
SJPM209 | SJ-PM2-09 | IRI | IRI should exist where NHS in (1;2;3;4;5;6;7;8;9) and Facility_Type in (1;2) and Structure_Type is not 1 and PSR is Null and IRI_Date is < RecordDateYear-2
SJPM210 | SJ-PM2-10 | CRACKING_PERCENT | Cracking Percent should exist where F_SYSTEM = 1 and Facility_Type in (1;2) and Structure_Type is not 1 and PSR is Null and Cracking Percent_Date is < RecordDateYear-1
SJPM211 | SJ-PM2-11 | CRACKING_PERCENT | Cracking Percent should exist where F_SYSTEM = 1 and Facility_Type in (1;2;6) and Structure_Type is not 1 and PSR is Null and Cracking Percent_Date is < RecordDateYear-1 and RoadEventCollectionMethod.PavRepMethod =2
SJPM212 | SJ-PM2-12 | CRACKING_PERCENT | Cracking Percent should exist where NHS in (1;2;3;4;5;6;7;8;9) and Facility_Type in (1;2) and Structure_Type is not 1 and PSR is Null and Cracking Percent_Date is < RecordDateYear-2
SJPM213 | SJ-PM2-13 | FAULTING | Faulting should exist where F_SYSTEM = 1 and Facility_Type in (1;2) and Structure_Type is not 1 and PSR is Null and Faulting_Date is < RecordDateYear-1 and Surface_Type in (3;4;9;10)
SJPM214 | SJ-PM2-14 | FAULTING | Faulting should exist where F_SYSTEM = 1 and Facility_Type in (1;2;6) and Structure_Type is not 1 and PSR is Null and Faulting_Date is < RecordDateYear-1 and RoadEventCollectionMethod.PavRepMethod =2 and Surface_Type in (3;4;9;10)
SJPM215 | SJ-PM2-15 | FAULTING | Faulting should exist where NHS in (1;2;3;4;5;6;7;8;9) and Facility_Type in (1;2) and Structure_Type is not 1 and PSR is Null and Faulting_Date is < RecordDateYear-2 and Surface_Type in (3;4;9;10)
SJPM216 | SJ-PM2-16 | RUTTING | Rutting should exist where F_SYSTEM = 1 and Facility_Type in (1;2) and Structure_Type is not 1 and PSR is Null and Rutting_Date is < RecordDateYear-1 and Surface_Type in (2;6;7;8)
SJPM217 | SJ-PM2-17 | RUTTING | Rutting should exist where F_SYSTEM = 1 and Facility_Type in (1;2;6) and Structure_Type is not 1 and PSR is Null and Rutting_Date is < RecordDateYear-1 and RoadEventCollectionMethod.PavRepMethod =2 and Surface_Type in (2;6;7;8)
SJPM218 | SJ-PM2-18 | RUTTING | Rutting should exist where NHS in (1;2;3;4;5;6;7;8;9) and Facility_Type in (1;2) and Structure_Type is not 1 and PSR is Null and Rutting_Date is < RecordDateYear-2 and Surface_Type in (2;6;7;8)
SJPM219 | SJ-PM2-19 | IRI | IRI values < 30 and > 400 should be reviewed and where valid; explanation provided in submission comments.