## ruleDataItems
Rule | Data_Items
SJ-F-01 | FACILITY_TYPE,F_SYSTEM | FACILITY_TYPE | F_SYSTEM
SJ-F-02 | FACILITY_TYPE,F_SYSTEM,URBAN_CODE,DIR_THROUGH_LANES,IRI | FACILITY_TYPE | F_SYSTEM | URBAN_CODE | DIR_THROUGH_LANES | IRI
SJ-F-03 | FACILITY_TYPE,F_SYSTEM | FACILITY_TYPE | F_SYSTEM
SJ-F-04
SJ-F-05 | FACILITY_TYPE,F_SYSTEM,HPMS_SAMPLE_NO,NHS,ACCESS_CONTROL | FACILITY_TYPE | F_SYSTEM | HPMS_SAMPLE_NO | NHS | ACCESS_CONTROL
SJ-F-06 | FACILITY_TYPE,F_SYSTEM,OWNERSHIP | FACILITY_TYPE | F_SYSTEM | OWNERSHIP
SJ-F-07 | FACILITY_TYPE,F_SYSTEM,NHS,URBAN_CODE,THROUGH_LANES | FACILITY_TYPE | F_SYSTEM | NHS | URBAN_CODE | THROUGH_LANES
SJ-F-08
SJ-F-09
SJ-F-10 | HPMS_SAMPLE_NO,PEAK_LANES | HPMS_SAMPLE_NO | PEAK_LANES
SJ-F-11 | HPMS_SAMPLE_NO,FACILITY_TYPE,URBAN_CODE,THROUGH_LANES,COUNTER_PEAK_LANES | HPMS_SAMPLE_NO | FACILITY_TYPE | URBAN_CODE | THROUGH_LANES | COUNTER_PEAK_LANES
SJ-F-12 | HPMS_SAMPLE_NO,TURN_LANES_R,URBAN_CODE,ACCESS_CONTROL | HPMS_SAMPLE_NO | TURN_LANES_R | URBAN_CODE | ACCESS_CONTROL
SJ-F-13 | HPMS_SAMPLE_NO,TURN_LANES_L,URBAN_CODE,ACCESS_CONTROL | HPMS_SAMPLE_NO | TURN_LANES_L | URBAN_CODE | ACCESS_CONTROL
SJ-F-14 | HPMS_SAMPLE_NO,NHS,SPEED_LIMIT | HPMS_SAMPLE_NO | NHS | SPEED_LIMIT
SJ-F-15
SJ-F-16 | F_SYSTEM,FACILITY_TYPE,ROUTE_SIGNING,ROUTE_NUMBER,DIR_THROUGH_LANES,IRI | F_SYSTEM | FACILITY_TYPE | ROUTE_SIGNING | ROUTE_NUMBER | DIR_THROUGH_LANES | IRI
SJ-F-17 | F_SYSTEM,NHS,FACILITY_TYPE,ROUTE_SIGNING | F_SYSTEM | NHS | FACILITY_TYPE | ROUTE_SIGNING
SJ-F-18 | F_SYSTEM,NHS,FACILITY_TYPE,ROUTE_QUALIFIER | F_SYSTEM | NHS | FACILITY_TYPE | ROUTE_QUALIFIER
SJ-F-19 | F_SYSTEM,NHS,FACILITY_TYPE,ROUTE_NAME_VALUE_TEXT | F_SYSTEM | NHS | FACILITY_TYPE | ROUTE_NAME_VALUE_TEXT
SJ-F-20 | FACILITY_TYPE,F_SYSTEM,URBAN_CODE,NHS,AADT | FACILITY_TYPE | F_SYSTEM | URBAN_CODE | NHS | AADT
SJ-F-21 | HPMS_SAMPLE_NO,F_SYSTEM,FACILITY_TYPE,AADT_SINGLE_UNIT | HPMS_SAMPLE_NO | F_SYSTEM | FACILITY_TYPE | AADT_SINGLE_UNIT
SJ-F-22 | HPMS_SAMPLE_NO,PCT_DH_SINGLE_UNIT | HPMS_SAMPLE_NO | PCT_DH_SINGLE_UNIT
SJ-F-23 | HPMS_SAMPLE_NO,F_SYSTEM,FACILITY_TYPE,AADT_COMBINATION | HPMS_SAMPLE_NO | F_SYSTEM | FACILITY_TYPE | AADT_COMBINATION
SJ-F-24 | HPMS_SAMPLE_NO,PCT_DH_COMBINATION | HPMS_SAMPLE_NO | PCT_DH_COMBINATION
SJ-F-25 | HPMS_SAMPLE_NO,K_FACTOR | HPMS_SAMPLE_NO | K_FACTOR
SJ-F-26 | HPMS_SAMPLE_NO,DIR_FACTOR | HPMS_SAMPLE_NO | DIR_FACTOR
SJ-F-27 | HPMS_SAMPLE_NO,FUTURE_AADT | HPMS_SAMPLE_NO | FUTURE_AADT
SJ-F-28 | URBAN_CODE,NUMBER_SIGNALS,HPMS_SAMPLE_NO,SIGNAL_TYPE | URBAN_CODE | NUMBER_SIGNALS | HPMS_SAMPLE_NO | SIGNAL_TYPE
SJ-F-29 | URBAN_CODE,NUMBER_SIGNALS,HPMS_SAMPLE_NO,PCT_GREEN_TIME | URBAN_CODE | NUMBER_SIGNALS | HPMS_SAMPLE_NO | PCT_GREEN_TIME
SJ-F-30 | HPMS_SAMPLE_NO,NUMBER_SIGNALS,SIGNAL_TYPE | HPMS_SAMPLE_NO | NUMBER_SIGNALS | SIGNAL_TYPE
SJ-F-31 | HPMS_SAMPLE_NO,STOP_SIGNS | HPMS_SAMPLE_NO | STOP_SIGNS
SJ-F-32 | HPMS_SAMPLE_NO,AT_GRADE_OTHER | HPMS_SAMPLE_NO | AT_GRADE_OTHER
SJ-F-33 | HPMS_SAMPLE_NO,LANE_WIDTH | HPMS_SAMPLE_NO | LANE_WIDTH
SJ-F-34 | HPMS_SAMPLE_NO,MEDIAN_TYPE | HPMS_SAMPLE_NO | MEDIAN_TYPE
SJ-F-35 | HPMS_SAMPLE_NO,MEDIAN_TYPE,MEDIAN_WIDTH | HPMS_SAMPLE_NO | MEDIAN_TYPE | MEDIAN_WIDTH
SJ-F-36 | HPMS_SAMPLE_NO,SHOULDER_TYPE | HPMS_SAMPLE_NO | SHOULDER_TYPE
SJ-F-37 | HPMS_SAMPLE_NO,SHOULDER_TYPE,SHOULDER_WIDTH_R | HPMS_SAMPLE_NO | SHOULDER_TYPE | SHOULDER_WIDTH_R
SJ-F-38 | HPMS_SAMPLE_NO,SHOULDER_TYPE,SHOULDER_WIDTH_L,MEDIAN_TYPE | HPMS_SAMPLE_NO | SHOULDER_TYPE | SHOULDER_WIDTH_L | MEDIAN_TYPE
SJ-F-39 | HPMS_SAMPLE_NO,URBAN_CODE,PEAK_PARKING | HPMS_SAMPLE_NO | URBAN_CODE | PEAK_PARKING
SJ-F-40 | HPMS_SAMPLE_NO,WIDENING_POTENTIAL | HPMS_SAMPLE_NO | WIDENING_POTENTIAL
SJ-F-41
SJ-F-42 | HPMS_SAMPLE_NO,F_SYSTEM,URBAN_CODE,SURFACE_TYPE,CURVES_A,CURVES_B,CURVES_C,CURVES_D,CURVES_E,CURVES_F | HPMS_SAMPLE_NO | F_SYSTEM | URBAN_CODE | SURFACE_TYPE | CURVES_A | CURVES_B | CURVES_C | CURVES_D | CURVES_E | CURVES_F
SJ-F-43 | HPMS_SAMPLE_NO,F_SYSTEM,URBAN_CODE,CURVES_A,CURVES_B,CURVES_C,CURVES_D,CURVES_E,CURVES_F | HPMS_SAMPLE_NO | F_SYSTEM | URBAN_CODE | CURVES_A | CURVES_B | CURVES_C | CURVES_D | CURVES_E | CURVES_F
SJ-F-44 | HPMS_SAMPLE_NO,URBAN_CODE,F_SYSTEM,TERRAIN_TYPE | HPMS_SAMPLE_NO | URBAN_CODE | F_SYSTEM | TERRAIN_TYPE
SJ-F-45
SJ-F-46 | HPMS_SAMPLE_NO,F_SYSTEM,URBAN_CODE,SURFACE_TYPE,GRADES_A,GRADES_B,GRADES_C,GRADES_D,GRADES_E,GRADES_F | HPMS_SAMPLE_NO | F_SYSTEM | URBAN_CODE | SURFACE_TYPE | GRADES_A | GRADES_B | GRADES_C | GRADES_D | GRADES_E | GRADES_F
SJ-F-47 | HPMS_SAMPLE_NO,GRADES_A,GRADES_B,GRADES_C,GRADES_D,GRADES_E,GRADES_F | HPMS_SAMPLE_NO | GRADES_A | GRADES_B | GRADES_C | GRADES_D | GRADES_E | GRADES_F
SJ-F-48 | HPMS_SAMPLE_NO,URBAN_CODE,THROUGH_LANES,MEDIAN_TYPE,SURFACE_TYPE,PCT_PASS_SIGHT | HPMS_SAMPLE_NO | URBAN_CODE | THROUGH_LANES | MEDIAN_TYPE | SURFACE_TYPE | PCT_PASS_SIGHT
SJ-F-49 | HPMS_SAMPLE_NO,SURFACE_TYPE,FACILITY_TYPE,F_SYSTEM,DIR_THROUGH_LANES,URBAN_CODE,IRI | HPMS_SAMPLE_NO | SURFACE_TYPE | FACILITY_TYPE | F_SYSTEM | DIR_THROUGH_LANES | URBAN_CODE | IRI
SJ-F-50
SJ-F-51 | FACILITY_TYPE,F_SYSTEM,NHS,HPMS_SAMPLE_NO,DIR_THROUGH_LANES,IRI,SURFACE_TYPE | FACILITY_TYPE | F_SYSTEM | NHS | HPMS_SAMPLE_NO | DIR_THROUGH_LANES | IRI | SURFACE_TYPE
SJ-F-52 | SURFACE_TYPE,FACILITY_TYPE,F_SYSTEM,NHS,HPMS_SAMPLE_NO,DIR_THROUGH_LANES,IRI,RUTTING | SURFACE_TYPE | FACILITY_TYPE | F_SYSTEM | NHS | HPMS_SAMPLE_NO | DIR_THROUGH_LANES | IRI | RUTTING
SJ-F-53 | SURFACE_TYPE,FACILITY_TYPE,F_SYSTEM,NHS,HPMS_SAMPLE_NO,DIR_THROUGH_LANES,IRI,FAULTING | SURFACE_TYPE | FACILITY_TYPE | F_SYSTEM | NHS | HPMS_SAMPLE_NO | DIR_THROUGH_LANES | IRI | FAULTING
SJ-F-54 | SURFACE_TYPE,FACILITY_TYPE,F_SYSTEM,NHS,HPMS_SAMPLE_NO,DIR_THROUGH_LANES,IRI,CRACKING_PERCENT | SURFACE_TYPE | FACILITY_TYPE | F_SYSTEM | NHS | HPMS_SAMPLE_NO | DIR_THROUGH_LANES | IRI | CRACKING_PERCENT
SJ-F-55 | HPMS_SAMPLE_NO,SURFACE_TYPE,YEAR_LAST_CONSTRUCTION_VALUE_DATE,YEAR_LAST_IMPROVEMENT_VALUE_DATE,BEGIN_DATE | HPMS_SAMPLE_NO | SURFACE_TYPE | YEAR_LAST_CONSTRUCTION_VALUE_DATE | YEAR_LAST_IMPROVEMENT_VALUE_DATE | BEGIN_DATE
SJ-F-56 | HPMS_SAMPLE_NO,SURFACE_TYPE,YEAR_LAST_CONSTRUCTION_VALUE_DATE | HPMS_SAMPLE_NO | SURFACE_TYPE | YEAR_LAST_CONSTRUCTION_VALUE_DATE
SJ-F-57 | HPMS_SAMPLE_NO,YEAR_LAST_IMPROVEMENT_VALUE_DATE,LAST_OVERLAY_THICKNESS | HPMS_SAMPLE_NO | YEAR_LAST_IMPROVEMENT_VALUE_DATE | LAST_OVERLAY_THICKNESS
SJ-F-58 | SURFACE_TYPE,HPMS_SAMPLE_NO,THICKNESS_RIGID | SURFACE_TYPE | HPMS_SAMPLE_NO | THICKNESS_RIGID
SJ-F-59 | SURFACE_TYPE,HPMS_SAMPLE_NO,THICKNESS_FLEXIBLE | SURFACE_TYPE | HPMS_SAMPLE_NO | THICKNESS_FLEXIBLE
SJ-F-60 | HPMS_SAMPLE_NO,SURFACE_TYPE,BASE_TYPE | HPMS_SAMPLE_NO | SURFACE_TYPE | BASE_TYPE
SJ-F-61 | BASE_TYPE,SURFACE_TYPE,HPMS_SAMPLE_NO,BASE_THICKNESS | BASE_TYPE | SURFACE_TYPE | HPMS_SAMPLE_NO | BASE_THICKNESS
SJ-F-62
SJ-F-63 | FACILITY_TYPE,F_SYSTEM,URBAN_CODE,COUNTY_ID | FACILITY_TYPE | F_SYSTEM | URBAN_CODE | COUNTY_ID
SJ-F-64 | F_SYSTEM,FACILITY_TYPE,NHS | F_SYSTEM | FACILITY_TYPE | NHS
SJ-F-65
SJ-F-66
SJ-F-67
SJ-F-68 | F_SYSTEM,FACILITY_TYPE,IRI,DIR_THROUGH_LANES | F_SYSTEM | FACILITY_TYPE | IRI | DIR_THROUGH_LANES
SJ-F-69 | FACILITY_TYPE,THROUGH_LANES | FACILITY_TYPE | THROUGH_LANES
SJ-F-70 | COUNTER_PEAK_LANES,PEAK_LANES,THROUGH_LANES,HPMS_SAMPLE_NO | COUNTER_PEAK_LANES | PEAK_LANES | THROUGH_LANES | HPMS_SAMPLE_NO
SJ-F-71 | FACILITY_TYPE,COUNTER_PEAK_LANES | FACILITY_TYPE | COUNTER_PEAK_LANES
SJ-F-72 | SPEED_LIMIT | SPEED_LIMIT
SJ-F-73 | F_SYSTEM,URBAN_CODE,SIGNAL_TYPE | F_SYSTEM | URBAN_CODE | SIGNAL_TYPE
SJ-F-74 | LANE_WIDTH | LANE_WIDTH
SJ-F-75 | MEDIAN_WIDTH,MEDIAN_TYPE | MEDIAN_WIDTH | MEDIAN_TYPE
SJ-F-76 | FACILITY_TYPE,MEDIAN_TYPE,MEDIAN_WIDTH | FACILITY_TYPE | MEDIAN_TYPE | MEDIAN_WIDTH
SJ-F-77 | MEDIAN_WIDTH,SHOULDER_WIDTH_L | MEDIAN_WIDTH | SHOULDER_WIDTH_L
SJ-F-78 | IRI_VALUE_DATE,HPMS_SAMPLE_NO,BEGIN_DATE,F_SYSTEM,NHS,IRI_VALUE_TEXT | IRI_VALUE_DATE | HPMS_SAMPLE_NO | BEGIN_DATE | F_SYSTEM | NHS | IRI_VALUE_TEXT
SJ-F-79 | RUTTING_VALUE_DATE,HPMS_SAMPLE_NO,BEGIN_DATE,F_SYSTEM,NHS,RUTTING_VALUE_TEXT | RUTTING_VALUE_DATE | HPMS_SAMPLE_NO | BEGIN_DATE | F_SYSTEM | NHS | RUTTING_VALUE_TEXT
SJ-F-80 | FAULTING_VALUE_DATE,HPMS_SAMPLE_NO,BEGIN_DATE | FAULTING_VALUE_DATE | HPMS_SAMPLE_NO | BEGIN_DATE
SJ-F-81 | CRACKING_PERCENT_VALUE_DATE,HPMS_SAMPLE_NO,BEGIN_DATE,F_SYSTEM,NHS,CRACKING_PERCENT_VALUE_TEXT | CRACKING_PERCENT_VALUE_DATE | HPMS_SAMPLE_NO | BEGIN_DATE | F_SYSTEM | NHS | CRACKING_PERCENT_VALUE_TEXT
SJ-F-82a | CRACKING_PERCENT_VALUE_DATE,CRACKING_PERCENT_VALUE_TEXT,F_SYSTEM,BEGIN_DATE | CRACKING_PERCENT_VALUE_DATE | CRACKING_PERCENT_VALUE_TEXT | F_SYSTEM | BEGIN_DATE
SJ-F-82b | FAULTING_VALUE_DATE,FAULTING_VALUE_TEXT,F_SYSTEM,BEGIN_DATE | FAULTING_VALUE_DATE | FAULTING_VALUE_TEXT | F_SYSTEM | BEGIN_DATE
SJ-F-82c | IRI_VALUE_DATE,IRI_VALUE_TEXT,F_SYSTEM,BEGIN_DATE | IRI_VALUE_DATE | IRI_VALUE_TEXT | F_SYSTEM | BEGIN_DATE
SJ-F-82d | RUTTING_VALUE_DATE,RUTTING_VALUE_TEXT,F_SYSTEM,BEGIN_DATE | RUTTING_VALUE_DATE | RUTTING_VALUE_TEXT | F_SYSTEM | BEGIN_DATE
SJ-F-83a | CRACKING_PERCENT_VALUE_TEXT,CRACKING_PERCENT_VALUE_DATE,F_SYSTEM,NHS | CRACKING_PERCENT_VALUE_TEXT | CRACKING_PERCENT_VALUE_DATE | F_SYSTEM | NHS
SJ-F-83b | FAULTING_VALUE_TEXT,FAULTING_VALUE_DATE,F_SYSTEM,NHS | FAULTING_VALUE_TEXT | FAULTING_VALUE_DATE | F_SYSTEM | NHS
SJ-F-83c | IRI_VALUE_TEXT,IRI_VALUE_DATE,F_SYSTEM,NHS | IRI_VALUE_TEXT | IRI_VALUE_DATE | F_SYSTEM | NHS
SJ-F-83d | RUTTING_VALUE_TEXT,RUTTING_VALUE_DATE,F_SYSTEM,NHS | RUTTING_VALUE_TEXT | RUTTING_VALUE_DATE | F_SYSTEM | NHS
SJ-F-84
SJ-F-85
SJ-F-86
SJ-F-87 | RUTTING | RUTTING
SJ-F-88 | FAULTING | FAULTING
SJ-F-89 | SURFACE_TYPE,LANE_WIDTH | SURFACE_TYPE | LANE_WIDTH
SJ-F-90 | SURFACE_TYPE,CRACKING_PERCENT | SURFACE_TYPE | CRACKING_PERCENT
SJ-F-91 | YEAR_LAST_CONSTRUCTION_VALUE_DATE,BEGIN_DATE | YEAR_LAST_CONSTRUCTION_VALUE_DATE | BEGIN_DATE
SJ-F-92 | SURFACE_TYPE,THICKNESS_RIGID | SURFACE_TYPE | THICKNESS_RIGID
SJ-F-93 | SURFACE_TYPE,THICKNESS_FLEXIBLE | SURFACE_TYPE | THICKNESS_FLEXIBLE
SJ-F-94 | SURFACE_TYPE,THICKNESS_FLEXIBLE | SURFACE_TYPE | THICKNESS_FLEXIBLE
SJ-F-95 | SURFACE_TYPE,THICKNESS_RIGID | SURFACE_TYPE | THICKNESS_RIGID
SJ-F-96 | DIR_THROUGH_LANES,THROUGH_LANES | DIR_THROUGH_LANES | THROUGH_LANES
SJ-F-97
SJ-F-98 | OWNERSHIP,MAINTENANCE_OPERATIONS | OWNERSHIP | MAINTENANCE_OPERATIONS
SJ-F-99
SJ-F-100 | FACILITY_TYPE,F_SYSTEM,URBAN_CODE,HPMS_SAMPLE_NO | FACILITY_TYPE | F_SYSTEM | URBAN_CODE | HPMS_SAMPLE_NO
DATA ITEMS LIST
ROUTE_NUMBER | ROUTE_NUMBER_VALUE_DATE | ROUTE_NUMBER_VALUE_TEXT | COUNTY_ID | COUNTY_ID_VALUE_DATE | COUNTY_ID_VALUE_TEXT | ROUTE_NAME | ROUTE_NAME_VALUE_DATE | ROUTE_NAME_VALUE_TEXT | ROUTE_QUALIFIER | ROUTE_QUALIFIER_VALUE_DATE | ROUTE_QUALIFIER_VALUE_TEXT | ROUTE_SIGNING | ROUTE_SIGNING_VALUE_DATE | ROUTE_SIGNING_VALUE_TEXT | ACCESS_CONTROL | ACCESS_CONTROL_VALUE_DATE | ACCESS_CONTROL_VALUE_TEXT | GRADES_F | GRADES_F_VALUE_DATE | GRADES_F_VALUE_TEXT | CURVES_F | CURVES_F_VALUE_DATE | CURVES_F_VALUE_TEXT | PEAK_PARKING | PEAK_PARKING_VALUE_DATE | PEAK_PARKING_VALUE_TEXT | MEDIAN_WIDTH | MEDIAN_WIDTH_VALUE_DATE | MEDIAN_WIDTH_VALUE_TEXT | SHOULDER_WIDTH_R | SHOULDER_WIDTH_R_VALUE_DATE | SHOULDER_WIDTH_R_VALUE_TEXT | MEDIAN_TYPE | MEDIAN_TYPE_VALUE_DATE | MEDIAN_TYPE_VALUE_TEXT | SHOULDER_WIDTH_L | SHOULDER_WIDTH_L_VALUE_DATE | SHOULDER_WIDTH_L_VALUE_TEXT | WIDENING_POTENTIAL | WIDENING_POTENTIAL_VALUE_DATE | WIDENING_POTENTIAL_VALUE_TEXT | PCT_PASS_SIGHT | PCT_PASS_SIGHT_VALUE_DATE | PCT_PASS_SIGHT_VALUE_TEXT | TERRAIN_TYPE | TERRAIN_TYPE_VALUE_DATE | TERRAIN_TYPE_VALUE_TEXT | NUMBER_SIGNALS | NUMBER_SIGNALS_VALUE_DATE | NUMBER_SIGNALS_VALUE_TEXT | STOP_SIGNS | STOP_SIGNS_VALUE_DATE | STOP_SIGNS_VALUE_TEXT | AT_GRADE_OTHER | AT_GRADE_OTHER_VALUE_DATE | AT_GRADE_OTHER_VALUE_TEXT | SIGNAL_TYPE | SIGNAL_TYPE_VALUE_DATE | SIGNAL_TYPE_VALUE_TEXT | PCT_GREEN_TIME | PCT_GREEN_TIME_VALUE_DATE | PCT_GREEN_TIME_VALUE_TEXT | TURN_LANES_L | TURN_LANES_L_VALUE_DATE | TURN_LANES_L_VALUE_TEXT | TURN_LANES_R | TURN_LANES_R_VALUE_DATE | TURN_LANES_R_VALUE_TEXT | PEAK_LANES | PEAK_LANES_VALUE_DATE | PEAK_LANES_VALUE_TEXT | COUNTER_PEAK_LANES | COUNTER_PEAK_LANES_VALUE_DATE | COUNTER_PEAK_LANES_VALUE_TEXT | DIR_THROUGH_LANES | DIR_THROUGH_LANES_VALUE_DATE | DIR_THROUGH_LANES_VALUE_TEXT | THROUGH_LANES | THROUGH_LANES_VALUE_DATE | THROUGH_LANES_VALUE_TEXT | FACILITY_TYPE | FACILITY_TYPE_VALUE_DATE | FACILITY_TYPE_VALUE_TEXT | MAINTENANCE_OPERATIONS | MAINTENANCE_OPERATIONS_VALUE_DATE | MAINTENANCE_OPERATIONS_VALUE_TEXT | OWNERSHIP | OWNERSHIP_VALUE_DATE | OWNERSHIP_VALUE_TEXT | TOLL_ID | TOLL_ID_VALUE_DATE | TOLL_ID_VALUE_TEXT | SPEED_LIMIT | SPEED_LIMIT_VALUE_DATE | SPEED_LIMIT_VALUE_TEXT | STRAHNET_TYPE | STRAHNET_TYPE_VALUE_DATE | STRAHNET_TYPE_VALUE_TEXT | TRUCK | TRUCK_VALUE_DATE | TRUCK_VALUE_TEXT | AADT_SINGLE_UNIT | AADT_SINGLE_UNIT_VALUE_DATE | AADT_SINGLE_UNIT_VALUE_TEXT | AADT | AADT_VALUE_DATE | AADT_VALUE_TEXT | PCT_DH_COMBINATION | PCT_DH_COMBINATION_VALUE_DATE | PCT_DH_COMBINATION_VALUE_TEXT | PCT_DH_SINGLE_UNIT | PCT_DH_SINGLE_UNIT_VALUE_DATE | PCT_DH_SINGLE_UNIT_VALUE_TEXT | DIR_FACTOR | DIR_FACTOR_VALUE_DATE | DIR_FACTOR_VALUE_TEXT | FUTURE_AADT | FUTURE_AADT_VALUE_DATE | FUTURE_AADT_VALUE_TEXT | AADT_COMBINATION | AADT_COMBINATION_VALUE_DATE | AADT_COMBINATION_VALUE_TEXT | K_FACTOR | K_FACTOR_VALUE_DATE | K_FACTOR_VALUE_TEXT | NHS | NHS_VALUE_DATE | NHS_VALUE_TEXT | URBAN_CODE | URBAN_CODE_VALUE_DATE | URBAN_CODE_VALUE_TEXT | F_SYSTEM | F_SYSTEM_VALUE_DATE | F_SYSTEM_VALUE_TEXT | LANE_WIDTH | LANE_WIDTH_VALUE_DATE | LANE_WIDTH_VALUE_TEXT | SHOULDER_TYPE | SHOULDER_TYPE_VALUE_DATE | SHOULDER_TYPE_VALUE_TEXT | SURFACE_TYPE | SURFACE_TYPE_VALUE_DATE | SURFACE_TYPE_VALUE_TEXT | IRI | IRI_VALUE_DATE | IRI_VALUE_TEXT | CRACKING_PERCENT | CRACKING_PERCENT_VALUE_DATE | CRACKING_PERCENT_VALUE_TEXT | FAULTING | FAULTING_VALUE_DATE | FAULTING_VALUE_TEXT | RUTTING | RUTTING_VALUE_DATE | RUTTING_VALUE_TEXT | BASE_THICKNESS | BASE_THICKNESS_VALUE_DATE | BASE_THICKNESS_VALUE_TEXT | YEAR_LAST_CONSTRUCTION | YEAR_LAST_CONSTRUCTION_VALUE_DATE | YEAR_LAST_CONSTRUCTION_VALUE_TEXT | THICKNESS_RIGID | THICKNESS_RIGID_VALUE_DATE | THICKNESS_RIGID_VALUE_TEXT | BASE_TYPE | BASE_TYPE_VALUE_DATE | BASE_TYPE_VALUE_TEXT | LAST_OVERLAY_THICKNESS | LAST_OVERLAY_THICKNESS_VALUE_DATE | LAST_OVERLAY_THICKNESS_VALUE_TEXT | YEAR_LAST_IMPROVEMENT | YEAR_LAST_IMPROVEMENT_VALUE_DATE | YEAR_LAST_IMPROVEMENT_VALUE_TEXT | THICKNESS_FLEXIBLE | THICKNESS_FLEXIBLE_VALUE_DATE | THICKNESS_FLEXIBLE_VALUE_TEXT | HPMS_SAMPLE_NO | HPMS_SAMPLE_NO_VALUE_DATE | HPMS_SAMPLE_NO_VALUE_TEXT | RouteID | BMP | EMP | CURVES_A | CURVES_B | CURVES_C | CURVES_D | CURVES_E | GRADES_A | GRADES_B | GRADES_C | GRADES_D | GRADES_E | BEGIN_DATE

## Summary
Rule | Rule | Data Item Name | Description | Number Failed | Number Passed | Length Failed | FWHA Num Failed
SJF01 | S-J-01 | F_SYSTEM | F_SYSTEM must exist where FACILITY_TYPE is in (1;2;4;5;6) and Must not be NULL
SJF02 | S-J-02 | URBAN_ID | URBAN_ID must exist and must not be NULL where: 1. FACILITY_TYPE in (1;2;4) AND F_SYSTEM in (1;2;3;4;5) [OR] 2. FACILITY_TYPE = 6 AND DIR_THROUGH_LANES > 0 and F_SYSTEM = 1 AND (IRI IS NOT NULL OR PSR IS NOT NULL)
SJF03 | S-J-03 | FACILITY_TYPE | FACILITY_TYPE must exist where F_SYSTEM in (1;2;3;4;5;6;7) and must not be NULL
SJF04 | S-J-04 | STRUCTURE_TYPE | No validation
SJF05 | S-J-05 | ACCESS_CONTROL | ACCESS_CONTROL must exist where (F_SYSTEM in (1;2;3) or Sample or NHS) AND FACILITY_TYPE IN (1;2) and must not be NULL
SJF06 | S-J-06 | OWNERSHIP | OWNERSHIP must exist where (F_SYSTEM in (1;2;3;4;5;6;7) and FACILITY_TYPE (1;2;5;6) and must not be NULL
SJF07 | S-J-07 | THROUGH_LANES | THROUGH_LANES must exist where FACILITY_TYPE in (1;2;4) AND (F_SYSTEM in (1;2;3;4;5) or (F_SYSTEM = 6 and URBAN_ID <99999) or NHS ValueNumeric <> NULL) and must not be NULL
SJF08 | S-J-08 | MANAGED_LANES_TYPE | MANAGED_LANES_TYPE must exist where MANAGED_LANES is not Null
SJF09 | S-J-09 | MANAGED_LANES | MANAGED_LANES must exist where MANAGED_LANES_TYPE is not Null
SJF10 | S-J-10 | PEAK_LANES | PEAK_LANES must exist on Samples
SJF11 | S-J-11 | COUNTER_PEAK_LANES | COUNTER_PEAK_LANES must exist on Samples where FACILITY_TYPE = 2 AND (URBAN_ID < 99999 OR THROUGH_LANES >=4)
SJF12 | S-J-12 | TURN_LANES_R | TURN_LANES_R must exist on Samples where URBAN_ID < 99999 and ACCESS_CONTROL >1
SJF13 | S-J-13 | TURN_LANES_L | TURN_LANES_L must exist on Samples where URBAN_ID < 99999 and ACCESS_CONTROL >1
SJF14 | S-J-14 | SPEED_LIMIT | SPEED_LIMIT must exist on Samples and the NHS
SJF15 | S-J-15 | TOLL_ID | No validation
SJF16 | S-J-16 | ROUTE_NUMBER | ROUTE_NUMBER ValueNumeric Must Exist where (F_SYSTEM in (1;2;3;4) or NHS ValueNumeric <> NULL ) and FACILITY_TYPE (1;2) and ROUTE_SIGNING in (2;3;4;5;6;7;8;9) OR F_SYSTEM=1 AND FACILITY_TYPE=6 AND DIR_THROUGH_LANES > 0 AND (IRI IS NOT NULL OR PSR IS NOT NULL)
SJF17 | S-J-17 | ROUTE_SIGNING | ROUTE_SIGNING must exist where (F_SYSTEM in (1;2;3;4) or NHS) and FACILITY_TYPE (1;2)
SJF18 | S-J-18 | ROUTE_QUALIFIER | ROUTE_QUALIFIER must exist where (F_SYSTEM in (1;2;3;4) or NHS) and FACILITY_TYPE (1;2)
SJF19 | S-J-19 | ROUTE_NAME | ROUTE_NAME must exist where (F_SYSTEM in (1;2;3;4) or NHS) and FACILITY_TYPE (1;2)
SJF20 | S-J-20 | AADT | AADT must exist WHERE: (FACILITY_TYPE in (1;2;4) AND (F_SYSTEM in (1;2;3;4;5)) OR (F_SYSTEM = 6 and URBAN_ID <99999) OR NHS ValueNumeric <> NULL
SJF21 | S-J-21 | AADT_SINGLE_UNIT | AADT_SINGLE_UNIT must exist WHERE ((F_SYSTEM in (1) or NHS ValueNumeric <> NULL) and FACILITY_TYPE (1;2)) and on Samples
SJF22 | S-J-22 | Pct_DH_SINGLE_UNIT | PCT_DH_SINGLE_UNIT must exist on Samples
SJF23 | S-J-23 | AADT_COMBINATION | AADT_COMBINATION must exist WHERE ((F_SYSTEM in (1) or NHS ValueNumeric <> NULL) and FACILITY_TYPE (1;2)) and on Samples
SJF24 | S-J-24 | PCT_DH_COMBINATION | PCT_DH_COMBINATION must exist on Samples
SJF25 | S-J-25 | K_FACTOR | K_FACTOR must exist on Samples
SJF26 | S-J-26 | DIR_FACTOR | DIR_FACTOR must exist on Samples
SJF27 | S-J-27 | FUTURE_AADT | FUTURE_AADT must exist on Samples
SJF28 | S-J-28 | SIGNAL_TYPE | SIGNAL_TYPE must exist on Samples WHERE (URBAN_ID <> 99999 AND NUMBER_SIGNALS >=1)
SJF29 | S-J-29 | PCT_GREEN_TIME | PCT_GREEN_TIME must exist on Samples WHERE (NUMBER_SIGNALS >=1 AND URBAN_ID <99999)
SJF30 | S-J-30 | NUMBER_SIGNALS | NUMBER_SIGNALS must exist on Samples WHERE SIGNAL_TYPE IN (1;2;3;4)
SJF31 | S-J-31 | STOP_SIGNS | STOP_SIGNS (the number of stop sign controlled intersections) must exist on Samples
SJF32 | S-J-32 | AT_GRADE_OTHER | AT_GRADE_OTHER (the number of intersections; type 'other') must exist on Samples
SJF33 | S-J-33 | LANE_WIDTH | LANE_WIDTH must exist on Samples
SJF34 | S-J-34 | MEDIAN_TYPE | MEDIAN_TYPE must exist on Samples
SJF35 | S-J-35 | MEDIAN_WIDTH | MEDIAN_WIDTH must exist on Samples where MEDIAN_TYPE in (2;3;4;5;6;7)
SJF36 | S-J-36 | SHOULDER_TYPE | SHOULDER_TYPE must exist on Samples
SJF37 | S-J-37 | SHOULDER_WIDTH_R | SHOULDER_WIDTH_R must exist on Samples where SHOULDER_TYPE in (2;3;4;5;6)
SJF38 | S-J-38 | SHOULDER_WIDTH_L | SHOULDER_WIDTH_L must exist on Samples where (SHOULDER_TYPE in (2;3;4;5;6) and MEDIAN_TYPE in (2;3;4;5;6;7))
SJF39 | S-J-39 | PEAK_PARKING | PEAK_PARKING must exist on Samples where URBAN_ID < 99999
SJF40 | S-J-40 | WIDENING_POTENTIAL | WIDENING_POTENTIAL must exist on Samples
SJF41 | S-J-41 | CURVES_A-F | CURVES BP/EP on F_SYSTEM in (1;2;3) or F_SYSTEM = 4 and URBAN_ID = 99999 and SURFACE_TYPE > 1 Must Align with Sample BP/EP
SJF42 | S-J-42 | CURVES_A-F | At least one CURVES_A-F must be coded for each Sample WHERE (F_SYSTEM in (1;2;3) or F_SYSTEM = 4 and URBAN_ID = 99999) and SURFACE_TYPE > 1.
SJF43 | S-J-43 | CURVES_A-F | Sum Length (CURVES_A + CURVES_B + CURVES_C + CURVES_D + CURVES_E + CURVES_E) Must Equal to the Sample Length on (Sample and (F_SYSTEM (1;2;3) or (F_SYSTEM = 4 and URBAN_ID = 99999)))
SJF44 | S-J-44 | TERRAIN_TYPE | TERRAIN_TYPE must exist on Samples WHERE (URBAN_ID = 99999 AND F_SYSTEM in (1;2;3;4;5))
SJF45 | S-J-45 | GRADES_A-F | GRADES BP/EP on F_SYSTEM in (1;2;3) or F_SYSTEM = 4 and URBAN_ID = 99999 and SURFACE_TYPE > 1 Must Align with Sample BP/EP
SJF46 | S-J-46 | GRADES_A-F | At least one GRADES_A-F must be coded for each Sample WHERE F_SYSTEM in (1;2;3) or F_SYSTEM = 4 and URBAN_ID = 99999 and SURFACE_TYPE > 1.
SJF47 | S-J-47 | GRADES_A-F | Sum Length (GRADES_A + GRADES_B + GRADES_C + GRADES_D + GRADES_E + GRADES_E) Must Equal to the Sample Length on (Sample and (F_SYSTEM (1;2;3) or (F_SYSTEM = 4 and URBAN_ID = 99999)))
SJF48 | S-J-48 | PCT_PASS_SIGHT | PCT_PASS_SIGHT must exist on Samples WHERE: (URBAN_ID = 99999 and THROUGH_LANES =2 and MEDIAN_TYPE in (1;2) and SURFACE_TYPE > 1)
SJF49 | S-J-49 | IRI | IRI ValueNumeric Must Exist Where SURFACE_TYPE >1 AND (FACILITY_TYPE IN (1;2) AND (PSR ValueText <> 'A' AND (F_SYSTEM in (1;2;3) OR NHS ValueNumeric <>1) OR Sample sections WHERE (F_SYSTEM = 4 and URBAN_ID = 99999)OR DIR_THROUGH_LANES >0
SJF50 | S-J-50 | PSR | PSR ValueNumeric Must Exist Where IRI ValueNumeric IS NULL AND FACILITY_TYPE IN (1;2) AND SURFACE_TYPE >1 AND(Sample exists AND (F_SYSTEM in (4;6) AND URBAN_ID <99999 OR F_SYSTEM = 5) OR (F_SYSTEM = 1 or NHS ValueNumeric <>NULL) AND PSR ValueText = ‘A’)
SJF51 | S-J-51 | SURFACE_TYPE | SURFACE_TYPE ValueNumeric Must Exist Where FACILITY_TYPE in (1;2) AND (F_SYSTEM = 1 OR NHS ValueNumeric <> NULL OR Sample exists) OR DIR_THROUGH_LANES >0 AND (IRI IS NOT NULL OR PSR IS NOT NULL)
SJF52 | S-J-52 | RUTTING | RUTTING ValueNumeric Must Exist Where SURFACE_TYPE in (2;6;7;8) AND (FACILITY_TYPE in (1;2) AND (F_SYSTEM = 1 OR NHS OR Sample) OR DIR_THROUGH_LANES >0 AND (IRI IS NOT NULL OR PSR IS NOT NULL))
SJF53 | S-J-53 | FAULTING | Faulting ValueNumeric Must Exist Where SURFACE_TYPE in (3;4;9;10) AND (FACILITY_TYPE in (1;2) AND (F_SYSTEM = 1 OR NHS OR Sample) OR DIR_THROUGH_LANES >0 AND (IRI IS NOT NULL OR PSR IS NOT NULL))
SJF54 | S-J-54 | CRACKING_PERCENT | SURFACE_TYPE in (2;3;4;5;6;7;8;9;10) AND (FACILITY_TYPE in (1;2) AND (F_SYSTEM = 1 OR NHS OR Sample) OR (DIR_THROUGH_LANES >0 AND (IRI IS NOT NULL OR PSR IS NOT NULL)))
SJF55 | S-J-55 | YEAR_LAST_IMPROVEMENT | YEAR_LAST_IMPROVEMENT must exist on Samples where SURFACE_TYPE is in the range (2;3;4;5;6;7;8;9;10) OR where (YEAR_LAST_CONSTRUCTION < BeginDate Year - 20)
SJF56 | S-J-56 | YEAR_LAST_CONSTRUCTION | YEAR_LAST_CONSTRUCTION must exist on Samples where SURFACE_TYPE is in the range (2;3;4;5;6;7;8;9;10)
SJF57 | S-J-57 | LAST_OVERLAY_THICKNESS | Sample and YEAR_LAST_IMPROVEMENT exists
SJF58 | S-J-58 | THICKNESS_RIGID | SURFACE_TYPE (3;4;5;7;8;9;10) and Sample
SJF59 | S-J-59 | THICKNESS_FLEXIBLE | SURFACE_TYPE (2;6;7;8) and Sample
SJF60 | S-J-60 | BASE_TYPE | Sample and SURFACE_TYPE >1
SJF61 | S-J-61 | BASE_THICKNESS | Where BASE_TYPE >1; SURFACE_TYPE >1 and Sample
SJF62 | S-J-62 | SOIL_TYPE
SJF63 | S-J-63 | COUNTY_ID | FACILITY_TYPE in (1;2) AND (F_SYSTEM in (1;2;3;4;5) or (F_SYSTEM = 6 and URBAN_ID <99999) or NHS
SJF64 | S-J-64 | NHS | (F_SYSTEM = 1 AND (FACILITY_TYPE in 1;2;6))
SJF65 | S-J-65 | STRAHNET_TYPE
SJF66 | S-J-66 | NN
SJF67 | S-J-67 | MAINTENANCE_OPERATIONS
SJF68 | S-J-68 | DIR_THROUGH_LANES | F_SYSTEM =1 AND (FACILITY_TYPE = 6) AND (IRI OR PSR >0)
SJF69 | S-J-69 | THROUGH_LANES | THROUGH_LANES must be >1 WHERE FACILITY_TYPE = 2
SJF70 | S-J-70 | THROUGH_LANES | The sum of COUNTER_PEAK_LANES + PEAK_LANES must be >= THROUGH_LANES
SJF71 | S-J-71 | COUNTER_PEAK_LANES | COUNTER_PEAK_LANES must be NULL if FACILITY_TYPE is 1
SJF72 | S-J-72 | SPEED_LIMIT | SPEED_LIMIT ValueNumeric must be divisible by 5; and < 90 OR = 999
SJF73 | S-J-73 | SIGNAL_TYPE | Where F_SYSTEM = 1 and URBAN_ID <> 99999; SIGNAL_TYPE must = 5
SJF74 | S-J-74 | LANE_WIDTH | LANE_WIDTH ValueNumeric should be > 5 and <19
SJF75 | S-J-75 | MEDIAN_TYPE | Where MEDIAN_TYPE is in the range (2;3;4;5;6) THEN MEDIAN_WIDTH MUST BE > 0
SJF76 | S-J-76 | MEDIAN_WIDTH | MEDIAN_WIDTH should be NULL if (FACILITY_TYPE ValueNumeric is = 1 or= 4; OR WHERE MEDIAN_TYPE ValueNumeric = 1
SJF77 | S-J-77 | SHOULDER_WIDTH_L | SHOULDER_WIDTH_L should be < Median_Width
SJF78 | S-J-78 | IRI | ValueDate Must Must = BeginDate Where Sample OR ValueText is Null AND F_SYSTEM >1 and NHS in (1;2;3;4;5;6;7;8;9)
SJF79 | S-J-79 | RUTTING | ValueDate Must Must = BeginDate Where Sample OR ValueText is Null AND F_SYSTEM >1 and NHS in (1;2;3;4;5;6;7;8;9)
SJF80 | S-J-80 | FAULTING | ValueDate Must Must = BeginDate Where Sample OR ValueText is Null AND F_SYSTEM >1 and NHS in (1;2;3;4;5;6;7;8;9)
SJF81 | S-J-81 | CRACKING_PERCENT | ValueDate Must Must >= (BeginDate – 1) Where Sample OR ValueText is Null AND F_SYSTEM >1 and NHS in (1;2;3;4;5;6;7;8;9)
SJF82a | S-J-82a | Cracking Percent | ValueDate Must = BeginDate Where ValueText is Null AND F_SYSTEM =1
SJF82b | S-J-82b | Faulting | ValueDate Must = BeginDate Where ValueText is Null AND F_SYSTEM =1
SJF82c | S-J-82c | IRI | ValueDate Must = BeginDate Where ValueText is Null AND F_SYSTEM =1
SJF82d | S-J-82d | Rutting | ValueDate Must = BeginDate Where ValueText is Null AND F_SYSTEM =1
SJF83a | S-J-83a | CRACKING_PERCENT | ValueText Must Be In (A;B;C;D;E) Where ValueDate <> BeginDate and F_SYSTEM = 1 OR if ValueDate < BeginDate -1 on NHS
SJF83b | S-J-83b | Faulting | ValueText Must Be In (A;B;C;D;E) Where ValueDate <> BeginDate and F_SYSTEM = 1 OR if ValueDate < BeginDate -1 on NHS
SJF83c | S-J-83c | IRI | ValueText Must Be In (A;B;C;D;E) Where ValueDate <> BeginDate and F_SYSTEM = 1 OR if ValueDate < BeginDate -1 on NHS
SJF83d | S-J-83d | Rutting | ValueText Must Be In (A;B;C;D;E) Where ValueDate <> BeginDate and F_SYSTEM = 1 OR if ValueDate < BeginDate -1 on NHS
SJF84 | S-J-84 | PSR | ValueDate Must Must >= BeginDate – 1 Where Sample OR F_SYSTEM >1 and NHS in (1;2;3;4;5;6;7;8;9)
SJF85 | S-J-85 | PSR | ValueDate Must = BeginDate Where ValueText is "A" AND F_SYSTEM =1
SJF86 | S-J-86 | IRI and PSR | Where F_SYSTEM =1; and IRI is Null; PSR ValueNumeric Must be >0 and PSR ValueText must = A
SJF87 | S-J-87 | RUTTING | < 1
SJF88 | S-J-88 | FAULTING | <=1
SJF89 | S-J-89 | CRACKING_PERCENT | Where SURFACE_TYPE is in (2;6;7;8) CRACKING_PERCENT <= X based on LANE_WIDTH. Where X = Max % AC Cracking on AC Cracking Validation table.
SJF90 | S-J-90 | CRACKING_PERCENT | Where SURFACE_TYPE is in (3;4;5;9;10) CRACKING_PERCENT < 75
SJF91 | S-J-91 | YEAR_LAST_CONSTRUCTION | ValueDate <= BeginDate
SJF92 | S-J-92 | THICKNESS_RIGID | THICKNESS_RIGID must be Null WHERE SURFACE_TYPE in (2;6)
SJF93 | S-J-93 | THICKNESS_FLEXIBLE | THICKNESS_FLEXIBLE must be Null WHERE SURFACE_TYPE in (3;4;5;9;10)
SJF94 | S-J-94 | THICKNESS_FLEXIBLE | THICKNESS_FLEXIBLE MUST NOT be Null WHERE SURFACE_TYPE IN (7;8)
SJF95 | S-J-95 | THICKNESS_RIGID | THICKNESS_RIGID MUST NOT be Null WHERE SURFACE_TYPE IN (7;8)
SJF96 | S-J-96 | DIR_THROUGH_LANES | DIR_THROUGH_LANES ValueNumeric Must be < OR = ValueNumeric for THROUGH_LANES
SJF97 | S-J-97 | TRAVEL_TIME_CODE | IF TRAVEL_TIME_CODE is reported; it must cover NHS
SJF98 | S-J-98 | MAINTENANCE_OPERATIONS | MAINTENANCE_OPERATIONS ValueNumeric <> OWNERSHIP ValueNumeric
SJF99 | S-J-99 | Sample | Sample crosses TOPS. The extent of a given Sample Panel Section extends beyond the extent of the associated TOPS section. Samples should match the length of TOPS sections or be shorter; but can not be longer.
SJF100 | S-J-00 | Sample | Samples may only exist where Facility_Type IN 1;2 and (F_System = 1-5 or F_System = 6 and Urban Code <99999)