## ruleDataItems
Rule | Data_Items
SJ-T-01 | AADT_SINGLE_UNIT,AADT | AADT_SINGLE_UNIT | AADT
SJ-T-02 | AADT_SINGLE_UNIT,AADT | AADT_SINGLE_UNIT | AADT
SJ-T-03 | AADT_SINGLE_UNIT,AADT_COMBINATION,AADT | AADT_SINGLE_UNIT | AADT_COMBINATION | AADT
SJ-T-04 | PCT_DH_SINGLE_UNIT,AADT_SINGLE_UNIT,AADT,PCT_DH_SINGLE_UNIT | PCT_DH_SINGLE_UNIT | AADT_SINGLE_UNIT | AADT | PCT_DH_SINGLE_UNIT
SJ-T-05 | PCT_DH_SINGLE_UNIT | PCT_DH_SINGLE_UNIT
SJ-T-06 | AADT_SINGLE_UNIT,PCT_DH_SINGLE_UNIT | AADT_SINGLE_UNIT | PCT_DH_SINGLE_UNIT
SJ-T-07 | AADT_COMBINATION,AADT | AADT_COMBINATION | AADT
SJ-T-08 | AADT_COMBINATION,AADT | AADT_COMBINATION | AADT
SJ-T-09 | PCT_DH_COMBINATION,AADT_COMBINATION,AADT | PCT_DH_COMBINATION | AADT_COMBINATION | AADT
SJ-T-10 | PCT_DH_COMBINATION | PCT_DH_COMBINATION
SJ-T-11 | AADT_COMBINATION,PCT_DH_COMBINATION | AADT_COMBINATION | PCT_DH_COMBINATION
SJ-T-12 | K_FACTOR | K_FACTOR
SJ-T-13 | DIR_FACTOR,FACILITY_TYPE | DIR_FACTOR | FACILITY_TYPE
SJ-T-14 | DIR_FACTOR,FACILITY_TYPE | DIR_FACTOR | FACILITY_TYPE
SJ-T-15 | FUTURE_AADT,AADT,VALUE_DATE,BEGIN_DATE | FUTURE_AADT | AADT | VALUE_DATE | BEGIN_DATE
SJ-I-01 | F_SYSTEM | F_SYSTEM
SJ-I-02 | FACILITY_TYPE | FACILITY_TYPE
SJ-I-03 | OWNERSHIP | OWNERSHIP
SJ-I-04 | URBAN_CODE | URBAN_CODE
SJ-I-05 | F_SYSTEM,FACILITY_TYPE | F_SYSTEM | FACILITY_TYPE
SJ-I-06 | FACILITY_TYPE,F_SYSTEM | FACILITY_TYPE | F_SYSTEM
SJ-I-07 | F_SYSTEM,FACILITY_TYPE,ROUTE_NUMBER,ROUTE_NUMBER_VALUE_TEXT | F_SYSTEM | FACILITY_TYPE | ROUTE_NUMBER | ROUTE_NUMBER_VALUE_TEXT
SJ-I-08 | NHS,F_SYSTEM,FACILITY_TYPE | NHS | F_SYSTEM | FACILITY_TYPE
SJ-I-09 | ROUTE_NUMBER,ROUTE_SIGNING | ROUTE_NUMBER | ROUTE_SIGNING
SJ-I-10 | ROUTE_NUMBER,ROUTE_QUALIFIER | ROUTE_NUMBER | ROUTE_QUALIFIER
SJ-I-11 | STRAHNET_TYPE,F_SYSTEM | STRAHNET_TYPE | F_SYSTEM
SJ-I-12 | STRAHNET_TYPE,NHS | STRAHNET_TYPE | NHS
SJ-I-13 | NN,F_SYSTEM | NN | F_SYSTEM
ROUTE_NUMBER | ROUTE_NUMBER_VALUE_DATE | ROUTE_NUMBER_VALUE_TEXT | COUNTY_ID | COUNTY_ID_VALUE_DATE | COUNTY_ID_VALUE_TEXT | ROUTE_NAME | ROUTE_NAME_VALUE_DATE | ROUTE_NAME_VALUE_TEXT | ROUTE_QUALIFIER | ROUTE_QUALIFIER_VALUE_DATE | ROUTE_QUALIFIER_VALUE_TEXT | ROUTE_SIGNING | ROUTE_SIGNING_VALUE_DATE | ROUTE_SIGNING_VALUE_TEXT | ACCESS_CONTROL | ACCESS_CONTROL_VALUE_DATE | ACCESS_CONTROL_VALUE_TEXT | GRADES_F | GRADES_F_VALUE_DATE | GRADES_F_VALUE_TEXT | CURVES_F | CURVES_F_VALUE_DATE | CURVES_F_VALUE_TEXT | PEAK_PARKING | PEAK_PARKING_VALUE_DATE | PEAK_PARKING_VALUE_TEXT | MEDIAN_WIDTH | MEDIAN_WIDTH_VALUE_DATE | MEDIAN_WIDTH_VALUE_TEXT | SHOULDER_WIDTH_R | SHOULDER_WIDTH_R_VALUE_DATE | SHOULDER_WIDTH_R_VALUE_TEXT | MEDIAN_TYPE | MEDIAN_TYPE_VALUE_DATE | MEDIAN_TYPE_VALUE_TEXT | SHOULDER_WIDTH_L | SHOULDER_WIDTH_L_VALUE_DATE | SHOULDER_WIDTH_L_VALUE_TEXT | WIDENING_POTENTIAL | WIDENING_POTENTIAL_VALUE_DATE | WIDENING_POTENTIAL_VALUE_TEXT | PCT_PASS_SIGHT | PCT_PASS_SIGHT_VALUE_DATE | PCT_PASS_SIGHT_VALUE_TEXT | TERRAIN_TYPE | TERRAIN_TYPE_VALUE_DATE | TERRAIN_TYPE_VALUE_TEXT | NUMBER_SIGNALS | NUMBER_SIGNALS_VALUE_DATE | NUMBER_SIGNALS_VALUE_TEXT | STOP_SIGNS | STOP_SIGNS_VALUE_DATE | STOP_SIGNS_VALUE_TEXT | AT_GRADE_OTHER | AT_GRADE_OTHER_VALUE_DATE | AT_GRADE_OTHER_VALUE_TEXT | SIGNAL_TYPE | SIGNAL_TYPE_VALUE_DATE | SIGNAL_TYPE_VALUE_TEXT | PCT_GREEN_TIME | PCT_GREEN_TIME_VALUE_DATE | PCT_GREEN_TIME_VALUE_TEXT | TURN_LANES_L | TURN_LANES_L_VALUE_DATE | TURN_LANES_L_VALUE_TEXT | TURN_LANES_R | TURN_LANES_R_VALUE_DATE | TURN_LANES_R_VALUE_TEXT | PEAK_LANES | PEAK_LANES_VALUE_DATE | PEAK_LANES_VALUE_TEXT | COUNTER_PEAK_LANES | COUNTER_PEAK_LANES_VALUE_DATE | COUNTER_PEAK_LANES_VALUE_TEXT | DIR_THROUGH_LANES | DIR_THROUGH_LANES_VALUE_DATE | DIR_THROUGH_LANES_VALUE_TEXT | THROUGH_LANES | THROUGH_LANES_VALUE_DATE | THROUGH_LANES_VALUE_TEXT | FACILITY_TYPE | FACILITY_TYPE_VALUE_DATE | FACILITY_TYPE_VALUE_TEXT | MAINTENANCE_OPERATIONS | MAINTENANCE_OPERATIONS_VALUE_DATE | MAINTENANCE_OPERATIONS_VALUE_TEXT | OWNERSHIP | OWNERSHIP_VALUE_DATE | OWNERSHIP_VALUE_TEXT | TOLL_ID | TOLL_ID_VALUE_DATE | TOLL_ID_VALUE_TEXT | SPEED_LIMIT | SPEED_LIMIT_VALUE_DATE | SPEED_LIMIT_VALUE_TEXT | STRAHNET_TYPE | STRAHNET_TYPE_VALUE_DATE | STRAHNET_TYPE_VALUE_TEXT | TRUCK | TRUCK_VALUE_DATE | TRUCK_VALUE_TEXT | AADT_SINGLE_UNIT | AADT_SINGLE_UNIT_VALUE_DATE | AADT_SINGLE_UNIT_VALUE_TEXT | AADT | AADT_VALUE_DATE | AADT_VALUE_TEXT | PCT_DH_COMBINATION | PCT_DH_COMBINATION_VALUE_DATE | PCT_DH_COMBINATION_VALUE_TEXT | PCT_DH_SINGLE_UNIT | PCT_DH_SINGLE_UNIT_VALUE_DATE | PCT_DH_SINGLE_UNIT_VALUE_TEXT | DIR_FACTOR | DIR_FACTOR_VALUE_DATE | DIR_FACTOR_VALUE_TEXT | FUTURE_AADT | FUTURE_AADT_VALUE_DATE | FUTURE_AADT_VALUE_TEXT | AADT_COMBINATION | AADT_COMBINATION_VALUE_DATE | AADT_COMBINATION_VALUE_TEXT | K_FACTOR | K_FACTOR_VALUE_DATE | K_FACTOR_VALUE_TEXT | NHS | NHS_VALUE_DATE | NHS_VALUE_TEXT | URBAN_CODE | URBAN_CODE_VALUE_DATE | URBAN_CODE_VALUE_TEXT | F_SYSTEM | F_SYSTEM_VALUE_DATE | F_SYSTEM_VALUE_TEXT | LANE_WIDTH | LANE_WIDTH_VALUE_DATE | LANE_WIDTH_VALUE_TEXT | SHOULDER_TYPE | SHOULDER_TYPE_VALUE_DATE | SHOULDER_TYPE_VALUE_TEXT | SURFACE_TYPE | SURFACE_TYPE_VALUE_DATE | SURFACE_TYPE_VALUE_TEXT | IRI | IRI_VALUE_DATE | IRI_VALUE_TEXT | CRACKING_PERCENT | CRACKING_PERCENT_VALUE_DATE | CRACKING_PERCENT_VALUE_TEXT | FAULTING | FAULTING_VALUE_DATE | FAULTING_VALUE_TEXT | RUTTING | RUTTING_VALUE_DATE | RUTTING_VALUE_TEXT | BASE_THICKNESS | BASE_THICKNESS_VALUE_DATE | BASE_THICKNESS_VALUE_TEXT | YEAR_LAST_CONSTRUCTION | YEAR_LAST_CONSTRUCTION_VALUE_DATE | YEAR_LAST_CONSTRUCTION_VALUE_TEXT | THICKNESS_RIGID | THICKNESS_RIGID_VALUE_DATE | THICKNESS_RIGID_VALUE_TEXT | BASE_TYPE | BASE_TYPE_VALUE_DATE | BASE_TYPE_VALUE_TEXT | LAST_OVERLAY_THICKNESS | LAST_OVERLAY_THICKNESS_VALUE_DATE | LAST_OVERLAY_THICKNESS_VALUE_TEXT | YEAR_LAST_IMPROVEMENT | YEAR_LAST_IMPROVEMENT_VALUE_DATE | YEAR_LAST_IMPROVEMENT_VALUE_TEXT | THICKNESS_FLEXIBLE | THICKNESS_FLEXIBLE_VALUE_DATE | THICKNESS_FLEXIBLE_VALUE_TEXT | HPMS_SAMPLE_NO | HPMS_SAMPLE_NO_VALUE_DATE | HPMS_SAMPLE_NO_VALUE_TEXT | RouteID | BMP | EMP | CURVES_A | CURVES_B | CURVES_C | CURVES_D | CURVES_E | GRADES_A | GRADES_B | GRADES_C | GRADES_D | GRADES_E | BEGIN_DATE | NN | NHFN | STRUCTURE_TYPE

## Summary
Rule | Rule | Data Item Name | Description | Number Failed | Number Passed | Length Failed | FWHA Num Failed
SJ-T-01 | SJ-T-01 | AADT_SINGLE_UNIT | AADT_SINGLE_UNIT should be < (AADT*0.4)
SJ-T-02 | SJ-T-02 | AADT_SINGLE_UNIT | IF AADT > 500 THEN AADT_SINGLE_UNIT should be > 0
SJ-T-03 | SJ-T-03 | AADT_SINGLE_UNIT | AADT_SINGLE_UNIT + AADT_COMBINATION should be < (0.8*AADT)
SJ-T-04 | SJ-T-04 | PCT_DH_SINGLE_UNIT | (AADT_SINGLE_UNIT x 0.01) < (AADT x (PCT_DH_SINGLE_UNIT/100)) < (AADT_SINGLE_UNIT x 0.5)
SJ-T-05 | SJ-T-05 | PCT_DH_SINGLE_UNIT | PCT_DH_SINGLE_UNIT should be > 0 and < 25%
SJ-T-06 | SJ-T-06 | AADT_SINGLE_UNIT | AADT_SINGLE_UNIT should be < 50 Where PCT_DH_SINGLE_UNIT = 0
SJ-T-07 | SJ-T-07 | AADT_COMBINATION | AADT_COMBINATION should be < (AADT*0.4)
SJ-T-08 | SJ-T-08 | AADT_COMBINATION | If AADT is > 500 then AADT_COMBINATION Should be > 0
SJ-T-09 | SJ-T-09 | PCT_DH_COMBINATION | (AADT_COMBINATION x 0.01) < (AADT x (PCT_DH_COMBINATION/100)) < (AADT_COMBINATION x 0.5)
SJ-T-10 | SJ-T-10 | PCT_DH_COMBINATION | PCT_DH_COMBINATION should be > 0 and < 25%
SJ-T-11 | SJ-T-11 | AADT_COMBINATION | AADT_COMBINATION should be < 50 Where PCT_DH_COMBINATION = 0
SJ-T-12 | SJ-T-12 | K_FACTOR | K_FACTOR ValueNumeric MUST BE > 4 and <30
SJ-T-13 | SJ-T-13 | DIR_FACTOR | DIR_FACTOR ValueNumeric must =100 where FACILITY_TYPE ValueNumeric = 1
SJ-T-14 | SJ-T-14 | DIR_FACTOR | DIR_FACTOR ValueNumeric must be >50 and <=75 where FACILITY_TYPE ValueNumeric = 2
SJ-T-15 | SJ-T-15 | FUTURE_AADT | Future AADT must be > AADT and < 4* AADT where ValueDate is Null; OR Future AADT must be < AADT * 0.2(ValueDate-BeginDate year)
SJ-I-01 | SJ-I-01 | F_SYSTEM | F_SYSTEM ValueNumeric must not be NULL AND For every F_SYSTEM record; there should be a corresponding route on ARNOLD
SJ-I-02 | SJ-I-02 | FACILITY_TYPE | FACILITY_TYPE ValueNumeric must not be null AND For every FACILITY_TYPE record; there should be a corresponding route on ARNOLD
SJ-I-03 | SJ-I-03 | OWNERSHIP | OWNERHIP ValueNumeric must not be NULL AND For every OWNERSHIP record; there should be a corresponding route on ARNOLD
SJ-I-04 | SJ-I-04 | URBAN_ID | URBAN_ID ValueNumeric must not be NULL AND For every URBAN_ID record; there should be a corresponding route on ARNOLD
SJ-I-05 | SJ-I-05 | F_SYSTEM | F_SYSTEM must exist where FACILITY_TYPE exists
SJ-I-06 | SJ-I-06 | FACILITY_TYPE | FACILITY_TYPE must exist where F_SYSTEM exists
SJ-I-07 | SJ-I-07 | F_SYSTEM | Where F_SYSTEM ValueNumeric = 1; FACILITY_TYPE ValueNumeric in (1;2) must exist and ROUTE_NUMBER ValueNumeric or ValueText must not be NULL
SJ-I-08 | SJ-I-08 | NHS | If F_SYSTEM ValueNumeric = 1 AND FACILITY_TYPE is IN (1,2) then NHS must exist and NHS ValueNumeric must = 1
SJ-I-09 | SJ-I-09 | ROUTE_NUMBER | Where ROUTE_NUMBER ValueNumeric or ValueText is not NULL; ROUTE_SIGNING ValueNumeric must not be NULL
SJ-I-10 | SJ-I-10 | ROUTE_NUMBER | Where ROUTE_NUMBER ValueNumeric or ValueText is not NULL; ROUTE_QUALIFIER ValueNumeric must not be NULL
SJ-I-11 | SJ-I-11 | STRAHNET_TYPE | If F_SYSTEM ValueNumeric = 1 Then STRAHNET_TYPE must exist and STRAHNET_TYPE ValueNumeric must = 1
SJ-I-12 | SJ-I-12 | STRAHNET_TYPE | If STRAHNET_TYPE ValueNumeric is in the range (1;2) then NHS ValueNumeric must = 1
SJ-I-13 | SJ-I-13 | NN | If F_SYSTEM ValueNumeric = 1 Then NN must exist and NN ValueNumeric must = 1