## ruleDataItems
Rule | Data_Items
D-RD-01 | F_SYSTEM | F_SYSTEM
D-RD-64 | NHS | NHS
D-RD-65 | STRAHNET_TYPE | STRAHNET_TYPE
D-RD-66 | NN | NN
D-RD-72
D-RD-202 | RouteID | RouteID
D-RD-203 | BMP,EMP | BMP | EMP
D-RD-204 | BMP,EMP | BMP | EMP
D-RE-02 | URBAN_CODE | URBAN_CODE
D-RE-03 | FACILITY_TYPE | FACILITY_TYPE
D-RE-04 | STRUCTURE_TYPE | STRUCTURE_TYPE
D-RE-05 | ACCESS_CONTROL | ACCESS_CONTROL
D-RE-06 | OWNERSHIP | OWNERSHIP
D-RE-07 | THROUGH_LANES | THROUGH_LANES
D-RE-08
D-RE-09
D-RE-10 | PEAK_LANES | PEAK_LANES
D-RE-11 | COUNTER_PEAK_LANES | COUNTER_PEAK_LANES
D-RE-12 | TURN_LANES_R | TURN_LANES_R
D-RE-13 | TURN_LANES_L | TURN_LANES_L
D-RE-14 | SPEED_LIMIT | SPEED_LIMIT
D-RE-15 | TOLL_ID | TOLL_ID
D-RI-06
D-RI-10
D-RI-09
D-RI-07
D-RE-21 | AADT,AADT_VALUE_TEXT,AADT_VALUE_DATE | AADT | AADT_VALUE_TEXT | AADT_VALUE_DATE
D-RE-22 | AADT_SINGLE_UNIT,AADT_SINGLE_UNIT_VALUE_TEXT | AADT_SINGLE_UNIT | AADT_SINGLE_UNIT_VALUE_TEXT
D-RE-23 | PCT_DH_SINGLE_UNIT | PCT_DH_SINGLE_UNIT
D-RE-24 | AADT_COMBINATION,AADT_COMBINATION_VALUE_TEXT | AADT_COMBINATION | AADT_COMBINATION_VALUE_TEXT
D-RE-25 | PCT_DH_COMBINATION | PCT_DH_COMBINATION
D-RE-26 | K_FACTOR | K_FACTOR
D-RE-27 | DIR_FACTOR | DIR_FACTOR
D-RE-28 | FUTURE_AADT,FUTURE_AADT_VALUE_DATE,BEGIN_DATE | FUTURE_AADT | FUTURE_AADT_VALUE_DATE | BEGIN_DATE
D-RE-29 | SIGNAL_TYPE | SIGNAL_TYPE
D-RE-30 | PCT_GREEN_TIME | PCT_GREEN_TIME
D-RE-31 | NUMBER_SIGNALS | NUMBER_SIGNALS
D-RE-32 | STOP_SIGNS | STOP_SIGNS
D-RE-33 | AT_GRADE_OTHER | AT_GRADE_OTHER
D-RE-34 | LANE_WIDTH | LANE_WIDTH
D-RE-35 | MEDIAN_TYPE | MEDIAN_TYPE
D-RE-36 | MEDIAN_WIDTH | MEDIAN_WIDTH
D-RE-37 | SHOULDER_TYPE | SHOULDER_TYPE
D-RE-38 | SHOULDER_WIDTH_R | SHOULDER_WIDTH_R
D-RE-39 | SHOULDER_WIDTH_L | SHOULDER_WIDTH_L
D-RE-40 | PEAK_PARKING | PEAK_PARKING
D-RE-42 | WIDENING_POTENTIAL,WIDENING_POTENTIAL_VALUE_TEXT | WIDENING_POTENTIAL | WIDENING_POTENTIAL_VALUE_TEXT
D-RE-43A | CURVES_A | CURVES_A
D-RE-43B | CURVES_B | CURVES_B
D-RE-43C | CURVES_C | CURVES_C
D-RE-43D | CURVES_D | CURVES_D
D-RE-43E | CURVES_E | CURVES_E
D-RE-43F | CURVES_F | CURVES_F
D-RE-44 | TERRAIN_TYPE | TERRAIN_TYPE
D-RE-45A | GRADES_A | GRADES_A
D-RE-45B | GRADES_B | GRADES_B
D-RE-45C | GRADES_C | GRADES_C
D-RE-45D | GRADES_D | GRADES_D
D-RE-45E | GRADES_E | GRADES_E
D-RE-45F | GRADES_F | GRADES_F
D-RE-46 | PCT_PASS_SIGHT | PCT_PASS_SIGHT
D-RE-47 | IRI,IRI_VALUE_TEXT,IRI_VALUE_DATE,BEGIN_DATE | IRI | IRI_VALUE_TEXT | IRI_VALUE_DATE | BEGIN_DATE
D-RE-48
D-RE-49 | SURFACE_TYPE | SURFACE_TYPE
D-RE-50 | RUTTING,RUTTING_VALUE_TEXT,RUTTING_VALUE_DATE,BEGIN_DATE | RUTTING | RUTTING_VALUE_TEXT | RUTTING_VALUE_DATE | BEGIN_DATE
D-RE-51 | FAULTING,FAULTING_VALUE_TEXT,FAULTING_VALUE_DATE,BEGIN_DATE | FAULTING | FAULTING_VALUE_TEXT | FAULTING_VALUE_DATE | BEGIN_DATE
D-RE-52 | CRACKING_PERCENT,CRACKING_PERCENT_VALUE_TEXT,CRACKING_PERCENT_VALUE_DATE,BEGIN_DATE | CRACKING_PERCENT | CRACKING_PERCENT_VALUE_TEXT | CRACKING_PERCENT_VALUE_DATE | BEGIN_DATE
D-RE-54 | YEAR_LAST_IMPROVEMENT_VALUE_DATE,BEGIN_DATE | YEAR_LAST_IMPROVEMENT_VALUE_DATE | BEGIN_DATE
D-RE-55 | YEAR_LAST_CONSTRUCTION_VALUE_DATE,BEGIN_DATE | YEAR_LAST_CONSTRUCTION_VALUE_DATE | BEGIN_DATE
D-RE-56 | LAST_OVERLAY_THICKNESS | LAST_OVERLAY_THICKNESS
D-RE-57 | THICKNESS_RIGID | THICKNESS_RIGID
D-RE-58 | THICKNESS_FLEXIBLE | THICKNESS_FLEXIBLE
D-RE-59 | BASE_TYPE | BASE_TYPE
D-RE-60 | BASE_THICKNESS | BASE_THICKNESS
D-RE-62
D-RE-63 | COUNTY_ID | COUNTY_ID
D-RE-68 | MAINTENANCE_OPERATIONS | MAINTENANCE_OPERATIONS
D-RE-70 | DIR_THROUGH_LANES | DIR_THROUGH_LANES
D-RE-71
D-RE-73
D-RE-74 | IRI | IRI
D-RE-75
D-RE-76 | RUTTING | RUTTING
D-RE-77 | FAULTING | FAULTING
D-RE-78 | CRACKING_PERCENT | CRACKING_PERCENT
| ROUTE_NUMBER_VALUE_DATE | ROUTE_NUMBER_VALUE_TEXT | COUNTY_ID | COUNTY_ID_VALUE_DATE | COUNTY_ID_VALUE_TEXT | ROUTE_NAME | ROUTE_NAME_VALUE_DATE | ROUTE_NAME_VALUE_TEXT | ROUTE_QUALIFIER | ROUTE_QUALIFIER_VALUE_DATE | ROUTE_QUALIFIER_VALUE_TEXT | ROUTE_SIGNING | ROUTE_SIGNING_VALUE_DATE | ROUTE_SIGNING_VALUE_TEXT | ACCESS_CONTROL | ACCESS_CONTROL_VALUE_DATE | ACCESS_CONTROL_VALUE_TEXT | GRADES_F | GRADES_F_VALUE_DATE | GRADES_F_VALUE_TEXT | CURVES_F | CURVES_F_VALUE_DATE | CURVES_F_VALUE_TEXT | PEAK_PARKING | PEAK_PARKING_VALUE_DATE | PEAK_PARKING_VALUE_TEXT | MEDIAN_WIDTH | MEDIAN_WIDTH_VALUE_DATE | MEDIAN_WIDTH_VALUE_TEXT | SHOULDER_WIDTH_R | SHOULDER_WIDTH_R_VALUE_DATE | SHOULDER_WIDTH_R_VALUE_TEXT | MEDIAN_TYPE | MEDIAN_TYPE_VALUE_DATE | MEDIAN_TYPE_VALUE_TEXT | SHOULDER_WIDTH_L | SHOULDER_WIDTH_L_VALUE_DATE | SHOULDER_WIDTH_L_VALUE_TEXT | WIDENING_POTENTIAL | WIDENING_POTENTIAL_VALUE_DATE | WIDENING_POTENTIAL_VALUE_TEXT | PCT_PASS_SIGHT | PCT_PASS_SIGHT_VALUE_DATE | PCT_PASS_SIGHT_VALUE_TEXT | TERRAIN_TYPE | TERRAIN_TYPE_VALUE_DATE | TERRAIN_TYPE_VALUE_TEXT | NUMBER_SIGNALS | NUMBER_SIGNALS_VALUE_DATE | NUMBER_SIGNALS_VALUE_TEXT | STOP_SIGNS | STOP_SIGNS_VALUE_DATE | STOP_SIGNS_VALUE_TEXT | AT_GRADE_OTHER | AT_GRADE_OTHER_VALUE_DATE | AT_GRADE_OTHER_VALUE_TEXT | SIGNAL_TYPE | SIGNAL_TYPE_VALUE_DATE | SIGNAL_TYPE_VALUE_TEXT | PCT_GREEN_TIME | PCT_GREEN_TIME_VALUE_DATE | PCT_GREEN_TIME_VALUE_TEXT | TURN_LANES_L | TURN_LANES_L_VALUE_DATE | TURN_LANES_L_VALUE_TEXT | TURN_LANES_R | TURN_LANES_R_VALUE_DATE | TURN_LANES_R_VALUE_TEXT | PEAK_LANES | PEAK_LANES_VALUE_DATE | PEAK_LANES_VALUE_TEXT | COUNTER_PEAK_LANES | COUNTER_PEAK_LANES_VALUE_DATE | COUNTER_PEAK_LANES_VALUE_TEXT | DIR_THROUGH_LANES | DIR_THROUGH_LANES_VALUE_DATE | DIR_THROUGH_LANES_VALUE_TEXT | THROUGH_LANES | THROUGH_LANES_VALUE_DATE | THROUGH_LANES_VALUE_TEXT | FACILITY_TYPE | FACILITY_TYPE_VALUE_DATE | FACILITY_TYPE_VALUE_TEXT | MAINTENANCE_OPERATIONS | MAINTENANCE_OPERATIONS_VALUE_DATE | MAINTENANCE_OPERATIONS_VALUE_TEXT | OWNERSHIP | OWNERSHIP_VALUE_DATE | OWNERSHIP_VALUE_TEXT | TOLL_ID | TOLL_ID_VALUE_DATE | TOLL_ID_VALUE_TEXT | SPEED_LIMIT | SPEED_LIMIT_VALUE_DATE | SPEED_LIMIT_VALUE_TEXT | STRAHNET_TYPE | STRAHNET_TYPE_VALUE_DATE | STRAHNET_TYPE_VALUE_TEXT | TRUCK | TRUCK_VALUE_DATE | TRUCK_VALUE_TEXT | AADT_SINGLE_UNIT | AADT_SINGLE_UNIT_VALUE_DATE | AADT_SINGLE_UNIT_VALUE_TEXT | AADT | AADT_VALUE_DATE | AADT_VALUE_TEXT | PCT_DH_COMBINATION | PCT_DH_COMBINATION_VALUE_DATE | PCT_DH_COMBINATION_VALUE_TEXT | PCT_DH_SINGLE_UNIT | PCT_DH_SINGLE_UNIT_VALUE_DATE | PCT_DH_SINGLE_UNIT_VALUE_TEXT | DIR_FACTOR | DIR_FACTOR_VALUE_DATE | DIR_FACTOR_VALUE_TEXT | FUTURE_AADT | FUTURE_AADT_VALUE_DATE | FUTURE_AADT_VALUE_TEXT | AADT_COMBINATION | AADT_COMBINATION_VALUE_DATE | AADT_COMBINATION_VALUE_TEXT | K_FACTOR | K_FACTOR_VALUE_DATE | K_FACTOR_VALUE_TEXT | NHS | NHS_VALUE_DATE | NHS_VALUE_TEXT | URBAN_CODE | URBAN_CODE_VALUE_DATE | URBAN_CODE_VALUE_TEXT | F_SYSTEM | F_SYSTEM_VALUE_DATE | F_SYSTEM_VALUE_TEXT | LANE_WIDTH | LANE_WIDTH_VALUE_DATE | LANE_WIDTH_VALUE_TEXT | SHOULDER_TYPE | SHOULDER_TYPE_VALUE_DATE | SHOULDER_TYPE_VALUE_TEXT | SURFACE_TYPE | SURFACE_TYPE_VALUE_DATE | SURFACE_TYPE_VALUE_TEXT | IRI | IRI_VALUE_DATE | IRI_VALUE_TEXT | CRACKING_PERCENT | CRACKING_PERCENT_VALUE_DATE | CRACKING_PERCENT_VALUE_TEXT | FAULTING | FAULTING_VALUE_DATE | FAULTING_VALUE_TEXT | RUTTING | RUTTING_VALUE_DATE | RUTTING_VALUE_TEXT | BASE_THICKNESS | BASE_THICKNESS_VALUE_DATE | BASE_THICKNESS_VALUE_TEXT | YEAR_LAST_CONSTRUCTION | YEAR_LAST_CONSTRUCTION_VALUE_DATE | YEAR_LAST_CONSTRUCTION_VALUE_TEXT | THICKNESS_RIGID | THICKNESS_RIGID_VALUE_DATE | THICKNESS_RIGID_VALUE_TEXT | BASE_TYPE | BASE_TYPE_VALUE_DATE | BASE_TYPE_VALUE_TEXT | LAST_OVERLAY_THICKNESS | LAST_OVERLAY_THICKNESS_VALUE_DATE | LAST_OVERLAY_THICKNESS_VALUE_TEXT | YEAR_LAST_IMPROVEMENT | YEAR_LAST_IMPROVEMENT_VALUE_DATE | YEAR_LAST_IMPROVEMENT_VALUE_TEXT | THICKNESS_FLEXIBLE | THICKNESS_FLEXIBLE_VALUE_DATE | THICKNESS_FLEXIBLE_VALUE_TEXT | HPMS_SAMPLE_NO | HPMS_SAMPLE_NO_VALUE_DATE | HPMS_SAMPLE_NO_VALUE_TEXT | RouteID | BMP | EMP | CURVES_A | CURVES_B | CURVES_C | CURVES_D | CURVES_E | GRADES_A | GRADES_B | GRADES_C | GRADES_D | GRADES_E | BEGIN_DATE | NN | NHFN | STRUCTURE_TYPE

## Summary
Rule | Rule | Data Item Name | Description | Number Failed | Number Passed | Length Failed | FWHA Num Failed
DRD01 | D-RD-01 | F_SYSTEM | F_SYSTEM ValueNumeric must be a valid integer in the range (1-7)
DRD64 | D-RD-64 | NHS | NHS ValueNumeric must be an integer in the range (1-9)
DRD65 | D-RD-65 | STRAHNET_TYPE | STRAHNET_TYPE ValueNumeric must be an integer in the range (1;2)
DRD66 | D-RD-66 | NN | NN ValueNumeric must be an integer in the range (1;2)
DRD72 | D-RD-72 | NHFN | NHFN ValueNumeric must be an integer in the range (1;2;3)
DRD202 | D-RD-202 | RouteID | RouteID field must not be blank and can not contain pipe characters
DRD203 | D-RD-203 | BeginPoint | BeginPoint must be in the format Numeric (8;3) AND must be < EndPoint
DRD204 | D-RD-204 | EndPoint | EndPoint must be in the format Numeric (8;3) AND must be > BeginPoint
DRE02 | D-RE-02 | URBAN_ID | URBAN_ID ValueNumeric must be an integer and a valid US Census Urban Code for the applicable state
DRE03 | D-RE-03 | FACILITY_TYPE | FACILITY_TYPE ValueNumeric must be a valid integer in the range (1;2;4;5;6;7)
DRE04 | D-RE-04 | STRUCTURE_TYPE | STRUCTURE_TYPE ValueNumeric must be a valid integer within the range (1-3)
DRE05 | D-RE-05 | ACCESS_CONTROL | ACCESS_CONTROL ValueNumeric must be a valid integer within the range (1-3)
DRE06 | D-RE-06 | OWNERSHIP | OWNERSHIP ValueNumeric must be a valid integer within the range (1;2;3;4;11;12;21;25;26;27;31;32;40;50;60;62;63;64;66;67;68;69;70;72;73;74;80)
DRE07 | D-RE-07 | THROUGH_LANES | THROUGH_LANES ValueNumeric must be a valid integer > 0
DRE08 | D-RE-08 | MANAGED_LANES_TYPE | MANAGED_LANES_TYPE ValueNumeric must be a valid integer within the range (1-3)
DRE09 | D-RE-09 | MANAGED_LANES | MANAGED_LANES ValueNumeric must be a valid integer > 0
DRE10 | D-RE-10 | PEAK_LANES | PEAK_LANES ValueNumeric must be a valid integer > 0
DRE11 | D-RE-11 | COUNTER_PEAK_LANES | COUNTER_PEAK_LANES ValueNumeric must be a valid integer > 0
DRE12 | D-RE-12 | TURN_LANES_R | TURN_LANES_R ValueNumeric must be a valid integer within the range (1-6)
DRE13 | D-RE-13 | TURN_LANES_L | TURN_LANES_L ValueNumeric must be a valid integer within the range (1-6)
DRE14 | D-RE-14 | SPEED_LIMIT | SPEED_LIMIT ValueNumeric must be a valid integer in the range (0-99)
DRE15 | D-RE-15 | TOLL_ID | TOLL_ID ValueNumeric must be a valid Toll ID of no more than 15
DRI06 | D-RI-06 | ROUTE_NUMBER | ROUTE_NUMBER ValueNumeric must be a valid integer > 0
DRI10 | D-RI-10 | ROUTE_SIGNING | ROUTE_SIGNING ValueNumeric must be a valid integer in the range (1-10)
DRI09 | D-RI-09 | ROUTE_QUALIFIER | ROUTE_QUALIFIER ValueNumeric must be a valid integer in the range (1-10)
DRI07 | D-RI-07 | ROUTE_NAME | ROUTE_NAME must be a string
DRE21 | D-RE-21 | AADT | AADT ValueNumeric must be positive integer in the range (0-600000); ValueText must be in (A;B;C;D;E); and ValueDate must not be null; and must be in the format YYYY
DRE22 | D-RE-22 | AADT_SINGLE_UNIT | AADT_SINGLE_UNIT ValueNumeric must be positive integer in the range (0-500000); ValueText must be in (A;B;C;D;E)
DRE23 | D-RE-23 | PCT_DH_SINGLE_UNIT | PCT_DH_SINGLE_UNIT ValueNumeric must be in the range (0-50)
DRE24 | D-RE-24 | AADT_COMBINATION | AADT_COMBINATION ValueNumeric must be positive integer in the range (0-500000); ValueText must be in (A;B;C;D;E)
DRE25 | D-RE-25 | PCT_DH_COMBINATION | PCT_DH_SINGLE_UNIT ValueNumeric must be in the range (0-50)
DRE26 | D-RE-26 | K_FACTOR | K_FACTOR ValueNumeric must be a positive integer > 4
DRE27 | D-RE-27 | DIR_FACTOR | DIR_FACTOR ValueNumeric must be a postitive integer in the range (50-100)
DRE28 | D-RE-28 | FUTURE_AADT | FUTURE_AADT ValueNumeric must be a positive integer AND ValueDate must be >= BeginDate + 18 AND <= BeginDate +25
DRE29 | D-RE-29 | SIGNAL_TYPE | SIGNAL_Type ValueNumeric must be an integer in the range (1 -5)
DRE30 | D-RE-30 | PCT_GREEN_TIME | PCT_GREEN_TIME ValueNumeric must be a positive integer > 0 and <=100
DRE31 | D-RE-31 | NUMBER_SIGNALS | NUMBER_SIGNALS ValueNumeric must be an integer >=0
DRE32 | D-RE-32 | STOP_SIGNS | STOP_SIGNS ValueNumeric must be an integer >=0
DRE33 | D-RE-33 | AT_GRADE_OTHER | AT_GRADE_OTHER ValueNumeric must be an integer >=0
DRE34 | D-RE-34 | LANE_WIDTH | LANE_WIDTH ValueNumberic must be an integer in the range (6-30)
DRE35 | D-RE-35 | MEDIAN_TYPE | MEDIAN_TYPE ValueNumeric must be an integer in the range (1-7)
DRE36 | D-RE-36 | MEDIAN_WIDTH | MEDIAN_WIDTH ValueNumeric must be an integer in the range (0-99)
DRE37 | D-RE-37 | SHOULDER_TYPE | SHOULDER_TYPE ValueNumeric must be an integer in the range (1-6)
DRE38 | D-RE-38 | SHOULDER_WIDTH_R | SHOULDER_WIDTH_R ValueNumeric must be an integer >=0
DRE39 | D-RE-39 | SHOULDER_WIDTH_L | SHOULDER_WIDTH_L ValueNumeric must be an integer >=0
DRE40 | D-RE-40 | PEAK_PARKING | PEAK_PARKING ValueNumeric must be an integer in the range (1-3)
DRE42 | D-RE-42 | WIDENING_POTENTIAL | WIDENING_POTENTIAL ValueNumberic must be an integer in the range (1-4) AND ValueText must be (X) OR (A;B;C;D;E). Where ValueText = X; ValueNumeric Must be in (1-4).
DRE43A | D-RE-43A | CURVES_A | CURVES_A ValueNumeric must be in the format Numeric (3;1) and > 0
DRE43B | D-RE-43B | CURVES_B | CURVES_B ValueNumeric must be in the format Numeric (3;1) and > 0
DRE43C | D-RE-43C | CURVES_C | CURVES_C ValueNumeric must be in the format Numeric (3;1) and > 0
DRE43D | D-RE-43D | CURVES_D | CURVES_D ValueNumeric must be in the format Numeric (3;1) and > 0
DRE43E | D-RE-43E | CURVES_E | CURVES_E ValueNumeric must be in the format Numeric (3;1) and > 0
DRE43F | D-RE-43F | CURVES_F | CURVES_F ValueNumeric must be in the format Numeric (3;1) and > 0
DRE44 | D-RE-44 | TERRAIN_TYPE | TERRAIN_TYPE ValueNumeric must be an integer in the range (1-3)
DRE45A | D-RE-45A | GRADES_A | GRADES_A ValueNumeric must be in the format Numeric (3;1) and > 0
DRE45B | D-RE-45B | GRADES_B | GRADES_B ValueNumeric must be in the format Numeric (3;1) and > 0
DRE45C | D-RE-45C | GRADES_C | GRADES_C ValueNumeric must be in the format Numeric (3;1) and > 0
DRE45D | D-RE-45D | GRADES_D | GRADES_D ValueNumeric must be in the format Numeric (3;1) and > 0
DRE45E | D-RE-45E | GRADES_E | GRADES_E ValueNumeric must be in the format Numeric (3;1) and > 0
DRE45F | D-RE-45F | GRADES_F | GRADES_F ValueNumeric must be in the format Numeric (3;1) and > 0
DRE46 | D-RE-46 | PCT_PASS_SIGHT | PCT_PASS_SIGHT ValueNumeric must be an integer in the range (0-100)
DRE47 | D-RE-47 | IRI | IRI: Where ValueNumeric is not Null; it must be an integer >0; ValueNumeric may be NULL Where ValueText = E; ValueDate must have a format of MM/DD/YYYY; Where ValueDate <> BeginDate; ValueText must be in (A;B;C;D;E)
DRE48 | D-RE-48 | PSR | PSR ValueNumeric must be > 0.0 and <= 5.0 and in format Numeric (2;1); ValueText must be NULL or = A; ValueDate must have a format of MM/DD/YYYY; Where ValueDate <> BeginDate; ValueText must be in (A;B;C;D;E)
DRE49 | D-RE-49 | SURFACE_TYPE | SURFACE_TYPE ValueNumeric must be an integer in the range (1-11)
DRE50 | D-RE-50 | RUTTING | RUTTING: Where ValueNumeric is not Null; it must be an integer >=0; ValueNumeric may be NULL Where ValueText = E; ValueDate must have a format of MM/DD/YYYY Where ValueDate <> BeginDate ValueText must be in (A;B;C;D;E)
DRE51 | D-RE-51 | FAULTING | FAULTING: Where ValueNumeric is not Null; it must be an integer >=0; ValueNumeric may be NULL Where ValueText = E; ValueDate must have a format of MM/DD/YYYY; Where ValueDate <> BeginDate; ValueText must be in (A;B;C;D;E)
DRE52 | D-RE-52 | CRACKING_PERCENT | CRACKING_PERCENT: Where ValueNumeric is not Null; it must be an integer >=0; ValueNumeric may be NULL Where ValueText = E; ValueDate must have a format of MM/DD/YYYY; Where ValueDate <> BeginDate; ValueText must be in (A;B;C;D;E)
DRE54 | D-RE-54 | YEAR_LAST_IMPROVEMENT | YEAR_LAST_IMPROVEMENT ValueDate must not be NULL and must be <= BeginDate
DRE55 | D-RE-55 | YEAR_LAST_CONSTRUCTION | YEAR_LAST_CONSTRUCTION ValueDate must not be NULL and must be <= BeginDate
DRE56 | D-RE-56 | LAST_OVERLAY_THICKNESS | LAST_OVERLAY_THICKNESS ValueNumeric must be > 0
DRE57 | D-RE-57 | THICKNESS_RIGID | THICKNESS_RIGID ValueNumeric must be > 0
DRE58 | D-RE-58 | THICKNESS_FLEXIBLE | THICKNESS_FLEXIBLE ValueNumeric must be > 0
DRE59 | D-RE-59 | BASE_TYPE | BASE_TYPE ValueNumeric must be an integer in the range (1-8)
DRE60 | D-RE-60 | BASE_THICKNESS | BASE_THICKNESS ValueNumeric must be an integer > 0
DRE62 | D-RE-62 | SOIL_TYPE | SOIL_TYPE ValueNumeric must be an integer in the range (1;2)
DRE63 | D-RE-63 | COUNTY_ID | COUNTY_ID ValueNumeric must be an integer and valid three digit FIPS code
DRE68 | D-RE-68 | MAINTENANCE_OPERATIONS | MAINTENANCE_OPERATIONS must be an integer in (1;2;3;4;11;12;21;25;26;27;31;32;40;50;60;62;63;64;66;67;68;69;70;72;73;74;80)
DRE70 | D-RE-70 | DIR_THROUGH_LANES | DIR_THROUGH_LANES ValueNumeric must be an integer > 0
DRE71 | D-RE-71 | TRAVEL_TIME_CODE | TRAVEL_TIME_CODE ValueText must not be NULL
DRE73 | D-RE-73 | IS_RESTRICTED | IS_RESTRICTED ValueNumeric must = 1 or NULL
DRE74 | D-RE-74 | IRI | Section Length Must Not Be > 0.11 Miles
DRE75 | D-RE-75 | PSR | Section Length Must Not Be > 0.11 Miles
DRE76 | D-RE-76 | RUTTING | Section Length Must Not Be > 0.11 Miles
DRE77 | D-RE-77 | FAULTING | Section Length Must Not Be > 0.11 Miles
DRE78 | D-RE-78 | CRACKING_PERCENT | Section Length Must Not Be > 0.11 Miles